## Template
Change record
Template | Template is for 2 NR cells, inter-frequency, subtests 1, 2.
Subtest 2 is split into variants according to operating fequency band. Only BG A & N are captured because all BGs have same test requirements. Furthermore, Other BGs will automatically satisfy all side conditions once BG N passes the check
|  | Test case | 38.133 | 38.533 | Company
Test cases | The following RRM Test cases in 38.533 are based on this template: | 19.6.6.2.2 | 18.12.0 | 19.1.0 | Huawei, HiSilicon

## 19.6.6.2.2-1
a) Original specified key parameters |  | Signalled | AWGN on Freq 1 |  |  | AWGN on Freq 2 |  |  | Cell#1 on Freq 1 |  |  | Cell#2 on Freq 2 | [9 empty] | Comment
| Units |  | Test 1 | Test 2 |  | Test 1 | Test 2 |  | Test 1 | Test 2 |  | Test 1 | Test 2
Band group |  |  |  | A | N |  | A | N |  | A | N |  | A | N | [7 empty] | From TS 38.533 Table 3A.4.1-1
Subcarrier spacing | kHz |  | 15 | 15 | 15 | 15 | 15 | 15 | 15 | 15 | 15 | 15 | 15 | 15 | [7 empty] | From TS 38.133 Table A.19.6.6.2.1-1
Channel bandwidth | MHz |  | 10 | 10 | 10 | 10 | 10 | 10 | 10 | 10 | 10 | 10 | 10 | 10 | [7 empty] | From TS 38.133 Table A.19.6.6.2.1-1
RBs in Channel Bandwidth |  |  | 52 | 52 | 52 | 52 | 52 | 52 | 52 | 52 | 52 | 52 | 52 | 52 | [7 empty] | 38.101-1 Table 5.3.2-1, 15kHz SCS, 10MHz Ch BW
Relaxation in Refsens | dB |  | - | 0 | 6.5 | - | 0 | 6.5 | - | 0 | 6.5 | - | 0 | 6.5 | [7 empty] | From TS 38.533 Table 3A.4.1-2
Absolute power, Noc | dBm/15kHz |  | -94.65 | -107 | -100.5 | -94.65 | -115 | -108.5 | [13 empty] | From TS 38.133 Table A.19.6.6.2.2-1, A.6.7.10.2.2-1
Es/Noc | dB | [7 empty] | 10 | 13 | 13 | 10 | -3 | -3 | [7 empty] | From TS 38.133 Table A.19.6.6.2.2-1, A.6.7.10.2.2-1
Ref: TS 38.133 clause A.19.6.6.2
b) Derived parameters |  |  | AWGN on Freq 1 |  |  | AWGN on Freq 2 |  |  | Cell#1 on Freq 1 |  |  | Cell#2 on Freq 2
|  |  | Test 1 | Test 2 |  | Test 1 | Test 2 |  | Test 1 | Test 2 |  | Test 1 | Test 2
Absolute power, linear | pW/SCS |  | 0.34277 | 0.019953 | 0.089125 | 0.34277 | 0.0031623 | 0.014125 | 3.4277 | 0.39811 | 1.7783 | 3.4277 | 0.0015849 | 0.0070795 | [7 empty] | For calculating sensitivity factors
SSB/CSI-RS Es/Iot, nominal | dB |  | - | - | - | - | - | - | 10 | 13 | 13 | 10 | -3 | -3 | [7 empty] | For SSB/CSI-RS Es/Iot range check
SSB_RP/CSI-RS_RP, nominal | dBm/SCS |  | - | - | - | - | - | - | -84.65 | -94 | -87.5 | -84.65 | -118 | -111.5 | [7 empty] | For SSB_RP/CSI-RS_RP level range check
(Cell 2 CSI-RS_RP - Cell 1 CSI-RS_RP), nominal | dB |  | - | - | - | - | - | - | - | - | - | 0 | -24 | -24 | [7 empty] | For differential CSI-RS_RP side condition check
Io, nominal | dBm/CH BW |  | -56.2842 | -65.8358 | -59.3358 | -56.2842 | -85.2838 | -78.7838 | - | - | - | - | - | - | [7 empty] | For Io level range check
(Freq 2 Io - Freq 1 Io), nominal | dB |  | - | - | - | 0 | -19.448 | -19.448 | - | - | - | - | - | - | [7 empty] | For differential Io side condition check
c) Uncertainties |  |  | AWGN on Freq 1 |  |  | AWGN on Freq 2 |  |  | Cell#1 on Freq 1 |  |  | Cell#2 on Freq 2 |  |  | UE under test | [6 empty] | Comment
|  |  | Test 1 | Test 2 |  | Test 1 | Test 2 |  | Test 1 | Test 2 |  | Test 1 | Test 2 |  | Test 1 | Test 2
Average Noc absolute level uncertainty | +/-dB |  | 1.5 | 1.5 | 1.5 | 1.5 | 1.5 | 1.5
Noc level uncertainty over meas PRBs | +/-dB |  | 1.5 | 1.5 | 1.5 | 1.5 | 1.5 | 1.5
Average Es/Noc uncertainty | +/-dB | [7 empty] | 0.3 | 0.3 | 0.3 | 0.3 | 0.3 | 0.3
Es/Noc uncertainty over meas PRBs | +/-dB | [7 empty] | 0.3 | 0.3 | 0.3 | 0.3 | 0.3 | 0.3
UE relative CSI-RSRP reporting accuracy | +/-dB | [13 empty] | 4.5 | 4.5 | 4.5 |  |  |  |  | From TS 38.133 Table 10.1.4.3.2-1
d) Controlled parameters critical to verdict |  |  | AWGN on Freq 1 |  |  | AWGN on Freq 2 |  |  | Cell#1 on Freq 1 |  |  | Cell#2 on Freq 2 |  |  | UE under test |  |  | Uncertainty |  |  |  | Comment
|  |  | Test 1 | Test 2 |  | Test 1 | Test 2 |  | Test 1 | Test 2 |  | Test 1 | Test 2 |  | Test 1 | Test 2 |  | Test 1 | Test 2
Cell 1 SSB/CSI-RS Es/Iot sensitivity factor | dB/dB |  | 0 | 0 | 0 | 0 | 0 | 0 | 1 | 1 | 1 | 0 | 0 | 0 | [7 empty] | Calculated from linear powers
Cell 1 SSB/CSI-RS Es/Iot effect | dB |  | 0 | 0 | 0 | 0 | 0 | 0 | 0.3 | 0.3 | 0.3 | 0 | 0 | 0 |  |  |  | 0.3 | 0.3 | 0.3 |  | SSB/CSI-RS Es/Iot to be within range
Cell 2 SSB/CSI-RS Es/Iot sensitivity factor | dB/dB |  | 0 | 0 | 0 | 0 | 0 | 0 | 0 | 0 | 0 | 1 | 1 | 1 | [7 empty] | Calculated from linear powers
Cell 2 SSB/CSI-RS Es/Iot effect | dB |  | 0 | 0 | 0 | 0 | 0 | 0 | 0 | 0 | 0 | 0.3 | 0.3 | 0.3 |  |  |  | 0.3 | 0.3 | 0.3 |  | SSB/CSI-RS Es/Iot to be within range
Cell 1 SSB_RP/CSI-RS_RP sensitivity factor | dB/dB |  | 1 | 1 | 1 | 0 | 0 | 0 | 1 | 1 | 1 | 0 | 0 | 0 | [7 empty] | By inspection
Cell 1 SSB_RS/CSI-RS_RP effect | dB |  | 1.5 | 1.5 | 1.5 | 0 | 0 | 0 | 0.3 | 0.3 | 0.3 | 0 | 0 | 0 |  |  |  | 1.5297 | 1.5297 | 1.5297 |  | SSB_RP/CSI-RS_RP power to be within range
Cell 2 SSB_RP/CSI-RS_RP sensitivity factor | dB/dB |  | 0 | 0 | 0 | 1 | 1 | 1 | 0 | 0 | 0 | 1 | 1 | 1 | [7 empty] | By inspection
Cell 2 SSB_RP/CSI-RS_RP effect | dB |  | 0 | 0 | 0 | 1.5 | 1.5 | 1.5 | 0 | 0 | 0 | 0.3 | 0.3 | 0.3 |  |  |  | 1.5297 | 1.5297 | 1.5297 |  | SSB_RP/CSI-RS_RP power to be within range
Io Freq 1 sensitivity factor | dB/dB |  | 1 | 1 | 1 | 0 | 0 | 0 | 0.90909 | 0.95227 | 0.95227 | 0 | 0 | 0 | [7 empty] | Calculated from linear powers
Io Freq 1 effect | dB |  | 1.5 | 1.5 | 1.5 | 0 | 0 | 0 | 0.27273 | 0.28568 | 0.28568 | 0 | 0 | 0 |  |  |  | 1.5246 | 1.527 | 1.527 |  | Io power to be within range
Io Freq 2 sensitivity factor | dB/dB |  | 0 | 0 | 0 | 1 | 1 | 1 | 0 | 0 | 0 | 0.90909 | 0.33386 | 0.33386 | [7 empty] | Calculated from linear powers
Io Freq 2 effect | dB |  | 0 | 0 | 0 | 1.5 | 1.5 | 1.5 | 0 | 0 | 0 | 0.27273 | 0.10016 | 0.10016 |  |  |  | 1.5246 | 1.5033 | 1.5033 |  | Io power to be within range
(Freq 2 Io - Freq 1 Io) sensitivity factor | dB/dB |  | 1 | 1 | 1 | 1 | 1 | 1 | 0.90909 | 0.95227 | 0.95227 | 0.90909 | 0.33386 | 0.33386 | [7 empty] | Calculated from linear powers
(Freq 2 Io - Freq 1 Io) effect | dB |  | 1.5 | 1.5 | 1.5 | 1.5 | 1.5 | 1.5 | 0.27273 | 0.28568 | 0.28568 | 0.27273 | 0.10016 | 0.10016 |  |  |  | 2.1561 | 2.1428 | 2.1428 |  | Differential Io to be within range
(Cell 2 CSI-RS_RP - Cell 1 CSI-RS_RP) sens factor | dB/dB |  | 1 | 1 | 1 | 1 | 1 | 1 | 1 | 1 | 1 | 1 | 1 | 1 | [7 empty] | Calculated from linear powers
(Cell 2 CSI-RS_RP - Cell 1 CSI-RS_RP) effect | dB |  | 1.5 | 1.5 | 1.5 | 1.5 | 1.5 | 1.5 | 0.3 | 0.3 | 0.3 | 0.3 | 0.3 | 0.3 |  |  |  | 2.1633 | 2.1633 | 2.1633 |  | Differential CSI-RS_RP to be within range
(Cell 2 CSI-RSRP - Cell 1 CSI-RSRP) sens factor | dB/dB |  | 1 | 1 | 1 | 1 | 1 | 1 | 1 | 1 | 1 | 1 | 1 | 1 | 1 | 1 | 1 |  |  |  |  | Calculated from linear powers
(Cell 2 CSI-RSRP - Cell 1 CSI-RSRP) effect | dB |  | 1.5 | 1.5 | 1.5 | 1.5 | 1.5 | 1.5 | 0.3 | 0.3 | 0.3 | 0.3 | 0.3 | 0.3 | 4.5 | 4.5 | 4.5 | 6.6633 | 6.6633 | 6.6633 |  | CSI-RSRP Reported value limits
e) Determine parameters to offset | [21 empty] | Comment
Freq 2 Noc in sub-test 2 is increased by 1.6dB to ensure that ¦Freq 1 Io - Freq 2 Io¦ < 20dB
f) Parameters modified by Test Tolerances |  |  | AWGN on Freq 1 |  |  | AWGN on Freq 2 |  |  | Cell#1 on Freq 1 |  |  | Cell#2 on Freq 2 | [9 empty] | Comment
|  |  | Test 1 | Test 2 |  | Test 1 | Test 2 |  | Test 1 | Test 2 |  | Test 1 | Test 2
Absolute power, log | dBm/15kHz |  | -94.65 | -107 | -100.5 | -94.65 | -115 | -108.5
Es/Noc | dB | [7 empty] | 10 | 13 | 13 | 10 | -3 | -3
Applied offset (Test Tolerance) | dB |  | 0 | 0 | 0 | 0 | 1.6 | 1.6 | 0 | 0 | 0 | 0 | 0 | 0 | [7 empty] | Proposed values
Value modified by Test Tolerance | dB |  | -94.65 | -107 | -100.5 | -94.65 | -113.4 | -106.9 | 10 | 13 | 13 | 10 | -3 | -3 | [7 empty] | Test requirement settings
Re-derived parameters
Absolute power, linear | pW/SCS |  | 0.34277 | 0.019953 | 0.089125 | 0.34277 | 0.0045709 | 0.020417 | 3.4277 | 0.39811 | 1.7783 | 3.4277 | 0.0022909 | 0.010233
SSB/CSI-RS Es/Iot, nominal | dB |  | - | - | - | - | - | - | 10 | 13 | 13 | 10 | -3 | -3 | [7 empty] | For SSB/CSI-RS Es/Iot range check
SSB_RP/CSI-RS_RP, nominal | dBm/SCS |  | - | - | - | - | - | - | -84.65 | -94 | -87.5 | -84.65 | -116.4 | -109.9 | [7 empty] | For SSB_RP/CSI-RS_RP level range check
(Cell 2 CSI-RS_RP - Cell 1 CSI-RS_RP), nominal | dB |  | - | - | - | - | - | - | - | - | - | 0 | -22.4 | -22.4 | [7 empty] | For differential CSI-RS_RP check
Io, nominal | dBm/Ch BW |  | -56.2842 | -65.8358 | -59.3358 | -56.2842 | -83.6838 | -77.1838 | - | - | - | - | - | - | [7 empty] | For Io level range check
(Freq 2 Io - Freq 1 Io), nominal | dB |  | - | - | - | 0 | -17.848 | -17.848 | - | - | - | - | - | - | [7 empty] | For differential Io check
g) Check controlled parameters Min/Max |  |  | AWGN on Freq 1 |  |  | AWGN on Freq 2 |  |  | Cell#1 on Freq 1 |  |  | Cell#2 on Freq 2 |  |  | UE under test |  |  | Uncertainty |  |  | Requirement | Comment
|  |  | Test 1 | Test 2 |  | Test 1 | Test 2 |  | Test 1 | Test 2 |  | Test 1 | Test 2 |  | Test 1 | Test 2 |  | Test 1 | Test 2
Cell 1 SSB/CSI-RS Es/Iot minimum | dB | [7 empty] | 9.7 | 12.7 | 12.7 | [9 empty] | -4 | 38.133 Table 10.1.4.3.2-1, Table B.2.3-1 and B.2.13-1
Cell 1 SSB/CSI-RS Es/Iot nominal | dB | [7 empty] | 10 | 13 | 13 | [6 empty] | 0.3 | 0.3 | 0.3
Cell 1 SSB/CSI-RS Es/Iot maximum | dB | [7 empty] | 10.3 | 13.3 | 13.3
Cell 2 SSB/CSI-RS Es/Iot minimum | dB | [10 empty] | 9.7 | -3.3 | -3.3 | [6 empty] | -4 | 38.133 Table 10.1.4.3.2-1, Table B.2.3-1 and B.2.13-1
Cell 2 SSB/CSI-RS Es/Iot nominal | dB | [10 empty] | 10 | -3 | -3 |  |  |  | 0.3 | 0.3 | 0.3
Cell 2 SSB/CSI-RS Es/Iot maximum | dB | [10 empty] | 10.3 | -2.7 | -2.7
Cell 1 SSB_RP/CSI-RS_RP minimum | dB | [7 empty] | -86.1797 | -95.5297 | -89.0297 | [9 empty] | -118.5 | 38.133 Table B.2.3-1 and B.2.13-1, NR_FDD_FR1_N
Cell 1 SSB_RP/CSI-RS_RP nominal | dB | [7 empty] | -84.65 | -94 | -87.5 | [6 empty] | 1.5297 | 1.5297 | 1.5297
Cell 1 SSB_RP/CSI-RS_RP maximum | dB | [7 empty] | -83.1203 | -92.4703 | -85.9703
Cell 2 SSB_RP/CSI-RS_RP minimum | dB | [10 empty] | -86.1797 | -117.9297 | -111.4297 | [6 empty] | -118.5 | 38.133 Table B.2.3-1 and B.2.13-1, NR_FDD_FR1_N
Cell 2 SSB_RP/CSI-RS_RP nominal | dB | [10 empty] | -84.65 | -116.4 | -109.9 |  |  |  | 1.5297 | 1.5297 | 1.5297
Cell 2 SSB_RP/CSI-RS_RP maximum | dB | [10 empty] | -83.1203 | -114.8703 | -108.3703
Io Freq 1 minimum | dBm/Ch BW |  | -57.8088 | -67.3627 | -60.8627 | [15 empty] | -83.7872 | 38.133 Table 10.1.4.3.2-1, NR_FDD_FR1_N, 15kHz
Io Freq 1 nominal | dBm/Ch BW |  | -56.2842 | -65.8358 | -59.3358 | [12 empty] | 1.5246 | 1.527 | 1.527
Io Freq 1 maximum | dBm/Ch BW |  | -54.7596 | -64.3088 | -57.8088 | [15 empty] | -50 | 38.133 Table 10.1.4.3.2-1
Io Freq 2 minimum | dBm/Ch BW |  |  |  |  | -57.8088 | -85.1871 | -78.6871 | [12 empty] | -83.7872 | 38.133 Table 10.1.4.3.2-1, NR_FDD_FR1_N, 15kHz
Io Freq 2 nominal | dBm/Ch BW |  |  |  |  | -56.2842 | -83.6838 | -77.1838 | [9 empty] | 1.5246 | 1.5033 | 1.5033
Io Freq 2 maximum | dBm/Ch BW |  |  |  |  | -54.7596 | -82.1805 | -75.6805 | [12 empty] | -50 | 38.133 Table 10.1.4.3.2-1
Io Freq 2 - Io Freq 1 minimum | dB |  |  |  |  | -2.1561 | -19.9908 | -19.9908 | [12 empty] | -20 | 38.133 clause 10.1.4.3.2
Io Freq 2 - Io Freq 1 nominal | dB |  |  |  |  | 0 | -17.848 | -17.848 | [9 empty] | 2.1561 | 2.1428 | 2.1428
Io Freq 2 - Io Freq 1 maximum | dB |  |  |  |  | 2.1561 | -15.7052 | -15.7052 | [12 empty] | 20 | 38.133 clause 10.1.4.3.2
Cell 2 CSI-RS_RP - Cell 1 CSI-RS_RP minimum | dB | [10 empty] | -2.1633 | -24.5633 | -24.5633 | [6 empty] | -27 | 38.133 clause 10.1.4.3.2
Cell 2 CSI-RS_RP - Cell 1 CSI-RS_RP nominal | dB | [10 empty] | 0 | -22.4 | -22.4 |  |  |  | 2.1633 | 2.1633 | 2.1633
Cell 2 CSI-RS_RP - Cell 1 CSI-RS_RP maximum | dB | [10 empty] | 2.1633 | -20.2367 | -20.2367 | [6 empty] | 27 | 38.133 clause 10.1.4.3.2
Reported (Cell 2 - Cell 1) CSI-RSRP minimum, Normal condition | dB | [10 empty] | -6.6633 | -29.0633 | -29.0633 | -7 | -30 | -30 |  |  |  |  | Test requirement
Reported (Cell 2 - Cell 1) CSI-RSRP nominal, Normal condition | dB | [10 empty] | 0 | -22.4 | -22.4 |  |  |  | 6.6633 | 6.6633 | 6.6633
Reported (Cell 2 - Cell 1) CSI-RSRP maximum, Normal condition | dB | [10 empty] | 6.6633 | -15.7367 | -15.7367 | 7 | -16 | -16 |  |  |  |  | Test requirement
Reported (Cell 2 - Cell 1) CSI-RSRP minimuml, extreme condition | dB | [10 empty] | -8.1633 | -30.5633 | -30.5633 | -9 | -31 | -31 |  |  |  |  | Test requirement
Reported (Cell 2 - Cell 1) CSI-RSRP nominal, extreme condition | dB | [10 empty] | 0 | -22.4 | -22.4 |  |  |  | 8.1633 | 8.1633 | 8.1633
Reported (Cell 2 - Cell 1) CSI-RSRP maximuml, extreme condition | dB | [10 empty] | 8.1633 | -14.2367 | -14.2367 | 9 | -15 | -15 |  |  |  |  | Test requirement
Do the controlled parameters meet the requirements? | [21 empty] | Yes
Note on S34: uk000594: Numbers in these columns represent the combined and scaled effect of all the relevant uncertainties on each controlled parameter. Uncertainties are combined root-sum-square, provided that correlation would have no adverse effect. The reporting accuracy of the UE under test is added arithmetically, as a specific UE is under test.
Note on W65: uk000594: Test system uncertainties are combined root-sum-square, provided that correlation would have no adverse effect. The reporting accuracy of the UE under test is added arithmetically, as a specific UE is under test.
Note on W69: uk000594: Test system uncertainties are combined root-sum-square, provided that correlation would have no adverse effect. The reporting accuracy of the UE under test is added arithmetically, as a specific UE is under test.
Note on S94: uk000594: Numbers in these columns represent the combined and scaled effect of all the relevant uncertainties on each controlled parameter. Uncertainties are combined root-sum-square, provided that correlation would have no adverse effect. The reporting accuracy of the UE under test is added arithmetically, as a specific UE is under test.
Note on L104: HiSilicon: Only BG N is checked. Other BG will automatically satisfy all conditions once BG N passes the check
Note on O108: HiSilicon: Only BG N is checked. Other BG will automatically satisfy all conditions once BG N passes the check
Note on F112: HiSilicon: Only BG N is checked. Other BG will automatically satisfy all conditions once BG N passes the check
Note on F114: HiSilicon: Only BG N is checked. Other BG will automatically satisfy all conditions once BG N passes the check
Note on I116: HiSilicon: Only BG N is checked. Other BG will automatically satisfy all conditions once BG N passes the check
Note on I118: HiSilicon: Only BG N is checked. Other BG will automatically satisfy all conditions once BG N passes the check

## 19.6.6.2.2-3
a) Original specified key parameters |  | Signalled | AWGN on Freq 1 |  |  | AWGN on Freq 2 |  |  | Cell#1 on Freq 1 |  |  | Cell#2 on Freq 2 | [9 empty] | Comment
| Units |  | Test 1 | Test 2 |  | Test 1 | Test 2 |  | Test 1 | Test 2 |  | Test 1 | Test 2
Band group |  |  |  | A | N |  | A | N |  | A | N |  | A | N | [7 empty] | From TS 38.533 Table 3A.4.1-1
Subcarrier spacing | kHz |  | 30 | 30 | 30 | 30 | 30 | 30 | 30 | 30 | 30 | 30 | 30 | 30 | [7 empty] | From TS 38.133 Table A.19.6.6.2.1-1
Channel bandwidth | MHz |  | 40 | 40 | 40 | 40 | 40 | 40 | 40 | 40 | 40 | 40 | 40 | 40 | [7 empty] | From TS 38.133 Table A.19.6.6.2.1-1
RBs in Channel Bandwidth |  |  | 106 | 106 | 106 | 106 | 106 | 106 | 106 | 106 | 106 | 106 | 106 | 106 | [7 empty] | 38.101-1 Table 5.3.2-1, 30kHz SCS, 40MHz Ch BW
Relaxation in Refsens | dB |  | - | 0 | 6.5 | - | 0 | 6.5 | - | 0 | 6.5 | - | 0 | 6.5 | [7 empty] | From TS 38.533 Table 3A.4.1-2
Absolute power, Noc | dBm/15kHz |  | -94.65 | -107 | -100.5 | -94.65 | -115 | -108.5 | [13 empty] | From TS 38.133 Table A.19.6.6.2.2-1, A.6.7.10.2.2-1
Es/Noc | dB | [7 empty] | 10 | 13 | 13 | 10 | -3 | -3 | [7 empty] | From TS 38.133 Table A.19.6.6.2.2-1, A.6.7.10.2.2-1
Ref: TS 38.133 clause A.19.6.6.2
b) Derived parameters |  |  | AWGN on Freq 1 |  |  | AWGN on Freq 2 |  |  | Cell#1 on Freq 1 |  |  | Cell#2 on Freq 2
|  |  | Test 1 | Test 2 |  | Test 1 | Test 2 |  | Test 1 | Test 2 |  | Test 1 | Test 2
Absolute power, linear | pW/SCS |  | 0.68554 | 0.039905 | 0.17825 | 0.68554 | 0.0063246 | 0.028251 | 6.8554 | 0.79621 | 3.5566 | 6.8554 | 0.0031698 | 0.014159 | [7 empty] | For calculating sensitivity factors
SSB/CSI-RS Es/Iot, nominal | dB |  | - | - | - | - | - | - | 10 | 13 | 13 | 10 | -3 | -3 | [7 empty] | For SSB/CSI-RS Es/Iot range check
SSB_RP/CSI-RS_RP, nominal | dBm/SCS |  | - | - | - | - | - | - | -81.6397 | -90.9897 | -84.4897 | -81.6397 | -114.9897 | -108.4897 | [7 empty] | For SSB_RP/CSI-RS_RP level range check
(Cell 2 CSI-RS_RP - Cell 1 CSI-RS_RP), nominal | dB |  | - | - | - | - | - | - | - | - | - | 0 | -24 | -24 | [7 empty] | For differential CSI-RS_RP side condition check
Io, nominal | dBm/CH BW |  | -50.1809 | -59.7324 | -53.2324 | -50.1809 | -79.1805 | -72.6805 | - | - | - | - | - | - | [7 empty] | For Io level range check
(Freq 2 Io - Freq 1 Io), nominal | dB |  | - | - | - | 0 | -19.448 | -19.448 | - | - | - | - | - | - | [7 empty] | For differential Io side condition check
c) Uncertainties |  |  | AWGN on Freq 1 |  |  | AWGN on Freq 2 |  |  | Cell#1 on Freq 1 |  |  | Cell#2 on Freq 2 |  |  | UE under test | [6 empty] | Comment
|  |  | Test 1 | Test 2 |  | Test 1 | Test 2 |  | Test 1 | Test 2 |  | Test 1 | Test 2 |  | Test 1 | Test 2
Average Noc absolute level uncertainty | +/-dB |  | 1.5 | 1.5 | 1.5 | 1.5 | 1.5 | 1.5
Noc level uncertainty over meas PRBs | +/-dB |  | 1.5 | 1.5 | 1.5 | 1.5 | 1.5 | 1.5
Average Es/Noc uncertainty | +/-dB | [7 empty] | 0.3 | 0.3 | 0.3 | 0.3 | 0.3 | 0.3
Es/Noc uncertainty over meas PRBs | +/-dB | [7 empty] | 0.3 | 0.3 | 0.3 | 0.3 | 0.3 | 0.3
UE relative CSI-RSRP reporting accuracy | +/-dB | [13 empty] | 4.5 | 4.5 | 4.5 |  |  |  |  | From TS 38.133 Table 10.1.4.3.2-1
d) Controlled parameters critical to verdict |  |  | AWGN on Freq 1 |  |  | AWGN on Freq 2 |  |  | Cell#1 on Freq 1 |  |  | Cell#2 on Freq 2 |  |  | UE under test |  |  | Uncertainty |  |  |  | Comment
|  |  | Test 1 | Test 2 |  | Test 1 | Test 2 |  | Test 1 | Test 2 |  | Test 1 | Test 2 |  | Test 1 | Test 2 |  | Test 1 | Test 2
Cell 1 SSB/CSI-RS Es/Iot sensitivity factor | dB/dB |  | 0 | 0 | 0 | 0 | 0 | 0 | 1 | 1 | 1 | 0 | 0 | 0 | [7 empty] | Calculated from linear powers
Cell 1 SSB/CSI-RS Es/Iot effect | dB |  | 0 | 0 | 0 | 0 | 0 | 0 | 0.3 | 0.3 | 0.3 | 0 | 0 | 0 |  |  |  | 0.3 | 0.3 | 0.3 |  | SSB/CSI-RS Es/Iot to be within range
Cell 2 SSB/CSI-RS Es/Iot sensitivity factor | dB/dB |  | 0 | 0 | 0 | 0 | 0 | 0 | 0 | 0 | 0 | 1 | 1 | 1 | [7 empty] | Calculated from linear powers
Cell 2 SSB/CSI-RS Es/Iot effect | dB |  | 0 | 0 | 0 | 0 | 0 | 0 | 0 | 0 | 0 | 0.3 | 0.3 | 0.3 |  |  |  | 0.3 | 0.3 | 0.3 |  | SSB/CSI-RS Es/Iot to be within range
Cell 1 SSB_RP/CSI-RS_RP sensitivity factor | dB/dB |  | 1 | 1 | 1 | 0 | 0 | 0 | 1 | 1 | 1 | 0 | 0 | 0 | [7 empty] | By inspection
Cell 1 SSB_RS/CSI-RS_RP effect | dB |  | 1.5 | 1.5 | 1.5 | 0 | 0 | 0 | 0.3 | 0.3 | 0.3 | 0 | 0 | 0 |  |  |  | 1.5297 | 1.5297 | 1.5297 |  | SSB_RP/CSI-RS_RP power to be within range
Cell 2 SSB_RP/CSI-RS_RP sensitivity factor | dB/dB |  | 0 | 0 | 0 | 1 | 1 | 1 | 0 | 0 | 0 | 1 | 1 | 1 | [7 empty] | By inspection
Cell 2 SSB_RP/CSI-RS_RP effect | dB |  | 0 | 0 | 0 | 1.5 | 1.5 | 1.5 | 0 | 0 | 0 | 0.3 | 0.3 | 0.3 |  |  |  | 1.5297 | 1.5297 | 1.5297 |  | SSB_RP/CSI-RS_RP power to be within range
Io Freq 1 sensitivity factor | dB/dB |  | 1 | 1 | 1 | 0 | 0 | 0 | 0.90909 | 0.95227 | 0.95227 | 0 | 0 | 0 | [7 empty] | Calculated from linear powers
Io Freq 1 effect | dB |  | 1.5 | 1.5 | 1.5 | 0 | 0 | 0 | 0.27273 | 0.28568 | 0.28568 | 0 | 0 | 0 |  |  |  | 1.5246 | 1.527 | 1.527 |  | Io power to be within range
Io Freq 2 sensitivity factor | dB/dB |  | 0 | 0 | 0 | 1 | 1 | 1 | 0 | 0 | 0 | 0.90909 | 0.33386 | 0.33386 | [7 empty] | Calculated from linear powers
Io Freq 2 effect | dB |  | 0 | 0 | 0 | 1.5 | 1.5 | 1.5 | 0 | 0 | 0 | 0.27273 | 0.10016 | 0.10016 |  |  |  | 1.5246 | 1.5033 | 1.5033 |  | Io power to be within range
(Freq 2 Io - Freq 1 Io) sensitivity factor | dB/dB |  | 1 | 1 | 1 | 1 | 1 | 1 | 0.90909 | 0.95227 | 0.95227 | 0.90909 | 0.33386 | 0.33386 | [7 empty] | Calculated from linear powers
(Freq 2 Io - Freq 1 Io) effect | dB |  | 1.5 | 1.5 | 1.5 | 1.5 | 1.5 | 1.5 | 0.27273 | 0.28568 | 0.28568 | 0.27273 | 0.10016 | 0.10016 |  |  |  | 2.1561 | 2.1428 | 2.1428 |  | Differential Io to be within range
(Cell 2 CSI-RS_RP - Cell 1 CSI-RS_RP) sens factor | dB/dB |  | 1 | 1 | 1 | 1 | 1 | 1 | 1 | 1 | 1 | 1 | 1 | 1 | [7 empty] | Calculated from linear powers
(Cell 2 CSI-RS_RP - Cell 1 CSI-RS_RP) effect | dB |  | 1.5 | 1.5 | 1.5 | 1.5 | 1.5 | 1.5 | 0.3 | 0.3 | 0.3 | 0.3 | 0.3 | 0.3 |  |  |  | 2.1633 | 2.1633 | 2.1633 |  | Differential CSI-RS_RP to be within range
(Cell 2 CSI-RSRP - Cell 1 CSI-RSRP) sens factor | dB/dB |  | 1 | 1 | 1 | 1 | 1 | 1 | 1 | 1 | 1 | 1 | 1 | 1 | 1 | 1 | 1 |  |  |  |  | Calculated from linear powers
(Cell 2 CSI-RSRP - Cell 1 CSI-RSRP) effect | dB |  | 1.5 | 1.5 | 1.5 | 1.5 | 1.5 | 1.5 | 0.3 | 0.3 | 0.3 | 0.3 | 0.3 | 0.3 | 4.5 | 4.5 | 4.5 | 6.6633 | 6.6633 | 6.6633 |  | CSI-RSRP Reported value limits
e) Determine parameters to offset | [21 empty] | Comment
Freq 1 and Freq 2 Noc in sub-test 1 is decreased by 1.35dB to ensure maximum Freq 1 Io less than -50 dBm/Ch BW
Freq 2 Noc in sub-test 2 is increased by 1.6dB to ensure that ¦Freq 1 Io - Freq 2 Io¦ < 20dB
f) Parameters modified by Test Tolerances |  |  | AWGN on Freq 1 |  |  | AWGN on Freq 2 |  |  | Cell#1 on Freq 1 |  |  | Cell#2 on Freq 2 | [9 empty] | Comment
|  |  | Test 1 | Test 2 |  | Test 1 | Test 2 |  | Test 1 | Test 2 |  | Test 1 | Test 2
Absolute power, log | dBm/15kHz |  | -94.65 | -107 | -100.5 | -94.65 | -115 | -108.5
Es/Noc | dB | [7 empty] | 10 | 13 | 13 | 10 | -3 | -3
Applied offset (Test Tolerance) | dB |  | -1.35 | 0 | 0 | -1.35 | 1.6 | 1.6 | 0 | 0 | 0 | 0 | 0 | 0 | [7 empty] | Proposed values
Value modified by Test Tolerance | dB |  | -96 | -107 | -100.5 | -96 | -113.4 | -106.9 | 10 | 13 | 13 | 10 | -3 | -3 | [7 empty] | Test requirement settings
Re-derived parameters
Absolute power, linear | pW/SCS |  | 0.50238 | 0.039905 | 0.17825 | 0.50238 | 0.0091418 | 0.040835 | 5.0238 | 0.79621 | 3.5566 | 5.0238 | 0.0045817 | 0.020466
SSB/CSI-RS Es/Iot, nominal | dB |  | - | - | - | - | - | - | 10 | 13 | 13 | 10 | -3 | -3 | [7 empty] | For SSB/CSI-RS Es/Iot range check
SSB_RP/CSI-RS_RP, nominal | dBm/SCS |  | - | - | - | - | - | - | -82.9897 | -90.9897 | -84.4897 | -82.9897 | -113.3897 | -106.8897 | [7 empty] | For SSB_RP/CSI-RS_RP level range check
(Cell 2 CSI-RS_RP - Cell 1 CSI-RS_RP), nominal | dB |  | - | - | - | - | - | - | - | - | - | 0 | -22.4 | -22.4 | [7 empty] | For differential CSI-RS_RP check
Io, nominal | dBm/Ch BW |  | -51.5309 | -59.7324 | -53.2324 | -51.5309 | -77.5805 | -71.0805 | - | - | - | - | - | - | [7 empty] | For Io level range check
(Freq 2 Io - Freq 1 Io), nominal | dB |  | - | - | - | 0 | -17.848 | -17.848 | - | - | - | - | - | - | [7 empty] | For differential Io check
g) Check controlled parameters Min/Max |  |  | AWGN on Freq 1 |  |  | AWGN on Freq 2 |  |  | Cell#1 on Freq 1 |  |  | Cell#2 on Freq 2 |  |  | UE under test |  |  | Uncertainty |  |  | Requirement | Comment
|  |  | Test 1 | Test 2 |  | Test 1 | Test 2 |  | Test 1 | Test 2 |  | Test 1 | Test 2 |  | Test 1 | Test 2 |  | Test 1 | Test 2
Cell 1 SSB/CSI-RS Es/Iot minimum | dB | [7 empty] | 9.7 | 12.7 | 12.7 | [9 empty] | -4 | 38.133 Table 10.1.4.3.2-1, Table B.2.3-1 and B.2.13-1
Cell 1 SSB/CSI-RS Es/Iot nominal | dB | [7 empty] | 10 | 13 | 13 | [6 empty] | 0.3 | 0.3 | 0.3
Cell 1 SSB/CSI-RS Es/Iot maximum | dB | [7 empty] | 10.3 | 13.3 | 13.3
Cell 2 SSB/CSI-RS Es/Iot minimum | dB | [10 empty] | 9.7 | -3.3 | -3.3 | [6 empty] | -4 | 38.133 Table 10.1.4.3.2-1, Table B.2.3-1 and B.2.13-1
Cell 2 SSB/CSI-RS Es/Iot nominal | dB | [10 empty] | 10 | -3 | -3 |  |  |  | 0.3 | 0.3 | 0.3
Cell 2 SSB/CSI-RS Es/Iot maximum | dB | [10 empty] | 10.3 | -2.7 | -2.7
Cell 1 SSB_RP/CSI-RS_RP minimum | dB | [7 empty] | -84.5194 | -92.5194 | -86.0194 | [9 empty] | -115.4897 | 38.133 Table B.2.3-1 and B.2.13-1, NR_FDD_FR1_N
Cell 1 SSB_RP/CSI-RS_RP nominal | dB | [7 empty] | -82.9897 | -90.9897 | -84.4897 | [6 empty] | 1.5297 | 1.5297 | 1.5297
Cell 1 SSB_RP/CSI-RS_RP maximum | dB | [7 empty] | -81.46 | -89.46 | -82.96
Cell 2 SSB_RP/CSI-RS_RP minimum | dB | [10 empty] | -84.5194 | -114.9194 | -108.4194 | [6 empty] | -115.4897 | 38.133 Table B.2.3-1 and B.2.13-1, NR_FDD_FR1_N
Cell 2 SSB_RP/CSI-RS_RP nominal | dB | [10 empty] | -82.9897 | -113.3897 | -106.8897 |  |  |  | 1.5297 | 1.5297 | 1.5297
Cell 2 SSB_RP/CSI-RS_RP maximum | dB | [10 empty] | -81.46 | -111.86 | -105.36
Io Freq 1 minimum | dBm/Ch BW |  | -53.0555 | -61.2594 | -54.7594 | [15 empty] | -77.6839 | 38.133 Table 10.1.4.3.2-1, NR_FDD_FR1_N, 30kHz
Io Freq 1 nominal | dBm/Ch BW |  | -51.5309 | -59.7324 | -53.2324 | [12 empty] | 1.5246 | 1.527 | 1.527
Io Freq 1 maximum | dBm/Ch BW |  | -50.0063 | -58.2055 | -51.7055 | [15 empty] | -50 | 38.133 Table 10.1.4.3.2-1
Io Freq 2 minimum | dBm/Ch BW |  |  |  |  | -53.0555 | -79.0838 | -72.5838 | [12 empty] | -77.6839 | 38.133 Table 10.1.4.3.2-1, NR_FDD_FR1_N, 30kHz
Io Freq 2 nominal | dBm/Ch BW |  |  |  |  | -51.5309 | -77.5805 | -71.0805 | [9 empty] | 1.5246 | 1.5033 | 1.5033
Io Freq 2 maximum | dBm/Ch BW |  |  |  |  | -50.0063 | -76.0771 | -69.5771 | [12 empty] | -50 | 38.133 Table 10.1.4.3.2-1
Io Freq 2 - Io Freq 1 minimum | dB |  |  |  |  | -2.1561 | -19.9908 | -19.9908 | [12 empty] | -20 | 38.133 clause 10.1.4.3.2
Io Freq 2 - Io Freq 1 nominal | dB |  |  |  |  | 0 | -17.848 | -17.848 | [9 empty] | 2.1561 | 2.1428 | 2.1428
Io Freq 2 - Io Freq 1 maximum | dB |  |  |  |  | 2.1561 | -15.7052 | -15.7052 | [12 empty] | 20 | 38.133 clause 10.1.4.3.2
Cell 2 CSI-RS_RP - Cell 1 CSI-RS_RP minimum | dB | [10 empty] | -2.1633 | -24.5633 | -24.5633 | [6 empty] | -27 | 38.133 clause 10.1.4.3.2
Cell 2 CSI-RS_RP - Cell 1 CSI-RS_RP nominal | dB | [10 empty] | 0 | -22.4 | -22.4 |  |  |  | 2.1633 | 2.1633 | 2.1633
Cell 2 CSI-RS_RP - Cell 1 CSI-RS_RP maximum | dB | [10 empty] | 2.1633 | -20.2367 | -20.2367 | [6 empty] | 27 | 38.133 clause 10.1.4.3.2
Reported (Cell 2 - Cell 1) CSI-RSRP minimum, Normal condition | dB | [10 empty] | -6.6633 | -29.0633 | -29.0633 | -7 | -30 | -30 |  |  |  |  | Test requirement
Reported (Cell 2 - Cell 1) CSI-RSRP nominal, Normal condition | dB | [10 empty] | 0 | -22.4 | -22.4 |  |  |  | 6.6633 | 6.6633 | 6.6633
Reported (Cell 2 - Cell 1) CSI-RSRP maximum, Normal condition | dB | [10 empty] | 6.6633 | -15.7367 | -15.7367 | 7 | -16 | -16 |  |  |  |  | Test requirement
Reported (Cell 2 - Cell 1) CSI-RSRP minimuml, extreme condition | dB | [10 empty] | -8.1633 | -30.5633 | -30.5633 | -9 | -31 | -31 |  |  |  |  | Test requirement
Reported (Cell 2 - Cell 1) CSI-RSRP nominal, extreme condition | dB | [10 empty] | 0 | -22.4 | -22.4 |  |  |  | 8.1633 | 8.1633 | 8.1633
Reported (Cell 2 - Cell 1) CSI-RSRP maximuml, extreme condition | dB | [10 empty] | 8.1633 | -14.2367 | -14.2367 | 9 | -15 | -15 |  |  |  |  | Test requirement
Do the controlled parameters meet the requirements? | [21 empty] | Yes
Note on S34: uk000594: Numbers in these columns represent the combined and scaled effect of all the relevant uncertainties on each controlled parameter. Uncertainties are combined root-sum-square, provided that correlation would have no adverse effect. The reporting accuracy of the UE under test is added arithmetically, as a specific UE is under test.
Note on W65: uk000594: Test system uncertainties are combined root-sum-square, provided that correlation would have no adverse effect. The reporting accuracy of the UE under test is added arithmetically, as a specific UE is under test.
Note on W69: uk000594: Test system uncertainties are combined root-sum-square, provided that correlation would have no adverse effect. The reporting accuracy of the UE under test is added arithmetically, as a specific UE is under test.
Note on S95: uk000594: Numbers in these columns represent the combined and scaled effect of all the relevant uncertainties on each controlled parameter. Uncertainties are combined root-sum-square, provided that correlation would have no adverse effect. The reporting accuracy of the UE under test is added arithmetically, as a specific UE is under test.
Note on L105: HiSilicon: Only BG N is checked. Other BG will automatically satisfy all conditions once BG N passes the check
Note on O109: HiSilicon: Only BG N is checked. Other BG will automatically satisfy all conditions once BG N passes the check
Note on F113: HiSilicon: Only BG N is checked. Other BG will automatically satisfy all conditions once BG N passes the check
Note on F115: HiSilicon: Only BG N is checked. Other BG will automatically satisfy all conditions once BG N passes the check
Note on I117: HiSilicon: Only BG N is checked. Other BG will automatically satisfy all conditions once BG N passes the check
Note on I119: HiSilicon: Only BG N is checked. Other BG will automatically satisfy all conditions once BG N passes the check