## Cover sheet
3GPP TSG RAN5 Meeting #110 | [10 empty] | R5-260712
Gothenborg, Sweden, Feb 9-13, 2026
Agenda Item: | 7.5.2
Source: | Huawei, Hisilicon
Title: | UE Conformance - UE RF enhancements for NR FR1/FR2 and EN-DC, Ph4
Work item code: | NR_ENDC_RF_Ph4-UEConTest
Release: | Rel-19
Document for: | Information
RAN5 WP template v3.0.0
1. Introduction
The objective of this work item is to define the conformance testing aspects for the Rel-19 UE RF requirements enhancements for NR FR1/FR2 and EN-DC, Ph4 WI, including RF, RRM, Demod and Protocol areas. For HPUE for intra-band UL contiguous CA, example bands considered in core WI are CA_n41C、CA_n78C、CA_n77C、CA_n79C. For HPUE for intra-band UL non-contiguous CA, example bands considered in core WI are CA_n78(2A)、CA_n77(2A)、CA_n41(2A). For enhancements for 6Rx for higher frequency bands (>2.5GHz) targeting at support of handheld UE for NR FR1 single carrier scenario, example bands considered in core WI are n41, n77/n78, n79, n104.
2. Work item status
Estimation of WI overall completion:
Area |  | Completion | Number of new completed test cases (Note 1) | Number of new test cases | Comments
Overall completion |  | 24% (+24%) | 3 (+3) | 15 (+15)
Completion Compensation |  | -
| Note 1: | Only test cases completed for all applicable WP areas and sub-areas are counted. For completed test cases per WP areas and WP sub-areas see below.
Estimation WI completion per area and sub-area:
|  | Completion | Number of new completed test cases | Number of new test cases | Comments
SA Option 2 (SA NR) |  | 21.3% (+21.3%) | 3 (+3) | 15 (+15)
FR1 |  | 23% (+23%) | 3 (+3) | 15 (+15)
FR2 |  | 5% (+5%)
NSA Option 3 (EN-DC) |  | 63.8% (+63.8%)
FR1 |  | 63.8% (+63.8%)
Estimation of completion per TS (area):
|  | TS/TR overall completion |  |  | SA Option 2 (SA NR) | [6 empty] | NSA Option 3 (EN-DC)
TS/TR Scope | TS/TR | Completion | Number of new completed test cases | Number of new test cases | FR1 |  |  | FR2 |  |  |  | FR1
[5 empty] | Completion | Number of new completed test cases | Number of new test cases | Completion | Number of new completed test cases | Number of new test cases |  | Completion | Number of new completed test cases | Number of new test cases
5GS
5GS Common
Common test environment | 38.508-1 | 10% (+10%) |  |  | 10% (+10%)
Common ICS | 38.508-2 | 10% (+10%) |  |  | 10% (+10%)
UE specific test functions | 38.509
NR RF/RRM
FR1 RF common parts | 38.521-1 | 3.3% (+3.3%) |  |  | 3.3% (+3.3%)
FR1 RF Tx test cases | 38.521-1 Tx | 21.1% (+21.1%) | 3 (+3) | 15 (+15) | 21.1% (+21.1%) | 3 (+3) | 15 (+15)
FR1 RF Rx test cases | 38.521-1 Rx | 0% |  |  | 0%
FR2 RF common parts | 38.521-2 | 0% | [5 empty] | 0%
FR2 RF Tx test cases | 38.521-2 Tx | 0% | [5 empty] | 0%
FR2 RF Rx test cases | 38.521-2 Rx
FR1 and FR2 Interworking operation with other radios RF common parts | 38.521-3 | 100% (+100%) | [9 empty] | 100% (+100%)
FR1 and FR2 Interworking operation with other radios RF Tx test cases | 38.521-3 Tx | 14.3% (+14.3%) | [9 empty] | 14.3% (+14.3%)
FR1 and FR2 Interworking operation with other radios RF Rx test cases | 38.521-3 Rx
RF Demod/QSI test cases | 38.521-4
RRM test cases | 38.533 | 100% (+100%) |  |  | 100% (+100%) | [6 empty] | 100% (+100%)
Applicability RF. Demod/QSI and RRM test cases | 38.522 | 36.3% (+36.3%) |  |  | 38.3% (+38.3%) |  |  | 0% |  |  |  | 50% (+50%)
Test Tolerances analysis RRM and RF Rx test cases | 38.903
Test Point analysis receiver and transmitter test cases | 38.905 | 13.9% (+13.9%) |  |  | 15% (+15%) |  |  | 0%
5GS RAN and CN protocols
Protocol test cases | 38.523-1
Applicability Protocol test cases | 38.523-2
Test suites (TTCN) | 38.523-3
5 References
[1] RP-253437 | New WID: UE Conformance – UE RF enhancements for NR FR1/FR2 and EN-DC, Phase 4
Note on B21: Overall completion of the work item reported at an earlier meeting will not be decreased if additional tasks are added or if corrections are made to the work plan. Instead the earlier reported completion status will be kept until necessary progress have been achieved such that completion exceeds the earlier reported completion level. The value of the Completion Compensation value represents the difference in the decrease caused by late additions or corrections to the work plan and the current estimated overall completion. '-' indicates that no compensation is applied.

## WP
WP Title: |  | UE Conformance - UE RF enhancements for NR FR1/FR2 and EN-DC, Ph4 | [11 empty] | Start of workplan status columns. Note! Do not remove this column. | WP item status |  |  | End of workplan columns. Note! Do not remove this column.
WI code |  | NR_ENDC_RF_Ph4-UEConTest
WP Scope: |  | The objective of this work item is to define the conformance testing aspects for the Rel-19 UE RF requirements enhancements for NR FR1/FR2 and EN-DC, Ph4 WI, including RF, RRM, Demod and Protocol areas. For HPUE for intra-band UL contiguous CA, example bands considered in core WI are CA_n41C、CA_n78C、CA_n77C、CA_n79C. For HPUE for intra-band UL non-contiguous CA, example bands considered in core WI are CA_n78(2A)、CA_n77(2A)、CA_n41(2A). For enhancements for 6Rx for higher frequency bands (>2.5GHz) targeting at support of handheld UE for NR FR1 single carrier scenario, example bands considered in core WI are n41, n77/n78, n79, n104. In conformance test WI, example bands and example configurations would be selected from the above list based on industry interest to complete the structure of new RF test cases. | [13 empty] | vs Area
WP Resp: |  | Yutong Yang, Jingzhou Wu |  |  | yangyutong3@huawei.com; wujingzhou@chinatelecom.cn | [5 empty] | WP item completion |  |  |  | SA Option 2 (SA NR) |  | NSA Option 3 (EN-DC)
TS Resp: |  | N/A |  |  | N/A
WP Item ID | Is new test case? | TS/area | Clause | Title | Test purpose / Task | Company | Target | TDOC(s) | Comments | Weight | Overall | SA Option 2 (SA NR) | NSA Option 3 (EN-DC) |  | FR1 | FR2 | FR1
[15 empty] | 23% (+23%) | 5% (+5%) | 63.8% (+63.8%)
[15 empty] | 78 (+78) | 6 (+6) | 11 (+11)
[15 empty] | 51.7 (+51.7) | 5.5 (+5.5) | 4.2 (+4.2)
5%
Start of work plan items. Note! Do not remove this row. Introduce new work plan rows/items below this row.
5GS
5GS Common
TS 38.508-1: Common test environment
1 |  | 38.508-1 | 4.6.3 | Radio resource control information elements | Updating message contents | Huawei, HiSilicon | RAN5#116 (Aug-27) |  |  | 1 | 0% | 0% |  |  | 0%
2 |  | 38.508-1 | Annex A | Connection Diagrams | Introducing new connection diagrams | Huawei, HiSilicon | RAN5#116 (Aug-27) | R5-261411 |  | 1 | 20% (+20%) | 20% (+20%) |  |  | 20%
TS 38.508-2: Common ICS
3 |  | 38.508-2 | Annex A | ICS proforma for NR/5GS Generation User Equipment | Add ICS as needed for the test case applicability statements for the new test cases introduced in RF, RRM and protocol test cases. | Huawei, HiSilicon | RAN5#116 (Aug-27) | R5-261421 |  | 1 | 10% (+10%) | 10% (+10%) |  |  | 10%
NR RF/RRM
TS 38.521-1: FR1 RF test cases - Common parts (general clauses, Annexes)
4 |  | 38.521-1 | 3.2 | Symbols | Adding newly introduced symbols | Huawei, HiSilicon | RAN5#116 (Aug-27) |  |  | 0.5 | 0% | 0% |  |  | 0%
5 |  | 38.521-1 | 4.3 | Specification suffix information | Updating the UE types of HPUE for CA Ref: 38.101-1 clause 4.3 | Huawei, HiSilicon | RAN5#116 (Aug-27) |  |  | 0.5 | 0% | 0% |  |  | 0%
6 |  | 38.521-1 | 5.5A.1 | Configurations for intra-band contiguous CA | Updating the intra-band contiguous CA configurations supporting PC1.5 | Huawei, HiSilicon | RAN5#116 (Aug-27) |  | pending on actual demand and operator interest | 0.5 | 0% | 0% |  |  | 0%
7 |  | 38.521-1 | 5.5A.2 | Configurations for intra-band non-contiguous CA | Updating the intra-band non-contiguous CA configurations supporting PC1.5 |  | RAN5#116 (Aug-27) |  | pending on actual demand and operator interest | 0.5 | 0% | 0% |  |  | 0%
8 |  | 38.521-1 | 5.5A.3 | Configurations for inter-band CA | Updating the applicability of the minimum requirements for inter-band CA configurations supporting PC1.5 | Huawei, HiSilicon | RAN5#116 (Aug-27) |  | pending on actual demand and operator interest | 0.5 | 0% | 0% |  |  | 0%
9 |  | 38.521-1 | Annex F | Measurement uncertainties and Test Tolerances | Updating the MU/TT if needed | Huawei, HiSilicon | RAN5#116 (Aug-27) | R5-261632 |  | 0.5 | 20% (+20%) | 20% (+20%) |  |  | 20%
TS 38.521-1: FR1 RF test cases - Tx
|  | 38.521-1 Tx | 6.2 | Transmitter power
10 | Y | 38.521-1 Tx | 6.2.2_1 | UE maximum output power reduction for MPR reduction | Specify the new test case for MPR reduction Ref: 38.101-1 clause 6.2.2 | Huawei, HiSilicon | RAN5#116 (Aug-27) |  |  | 1 | 0% | 0% |  |  | 0%
11 |  | 38.521-1 Tx | 6.2.4 | Configured transmitted power | Updating minimum requirement for 6Rx | Huawei, HiSilicon | RAN5#116 (Aug-27) |  |  | 1 | 0% | 0% |  |  | 0%
|  | 38.521-1 Tx | 6.2A | Transmitter power for CA
|  | 38.521-1 Tx | 6.2A.1 | UE maximum output power for CA
12 |  | 38.521-1 Tx | 6.2A.1.0 | UE maximum output power for CA | Updating the minimum requirements for PC1.5 UE | Huawei, HiSilicon | RAN5#116 (Aug-27) | R5-261423 |  | 1 | 50% (+50%) | 50% (+50%) |  |  | 50%
13 | Y | 38.521-1 Tx | 6.2A.1.1G | UE maximum output power for CA with TxD (2UL CA) | Specify the new test case for CA with TxD PC1.5 UE | Huawei, HiSilicon | RAN5#116 (Aug-27) | R5-261423 |  | 1 | 100% (+100%) | 100% (+100%) |  |  | 100%
|  | 38.521-1 Tx | 6.2A.2 | UE maximum output power reduction for CA
14 |  | 38.521-1 Tx | 6.2A.2.0 | UE maximum output power reduction for CA | Updating the minimum requirements for PC1.5 UE | Huawei, HiSilicon | RAN5#116 (Aug-27) | R5-261419 |  | 1 | 50% (+50%) | 50% (+50%) |  |  | 50%
15 | Y | 38.521-1 Tx | 6.2A.2.1G | UE maximum output power reduction for CA with TxD (2UL CA) | Specify the new test case for CA with TxD PC1.5 UE | Huawei, HiSilicon | RAN5#116 (Aug-27) | R5-261419 |  | 1 | 80% (+80%) | 80% (+80%) |  |  | 80%
16 | Y | 38.521-1 Tx | 6.2A.2_1 | UE maximum output power reduction for CA with single CC activated | Specify the new test case for MPR reduction Ref: 38.101-1 clause 6.2A.2.1 and 6.2A.2.2 | Huawei, HiSilicon | RAN5#116 (Aug-27) |  |  | 1 | 0% | 0% |  |  | 0%
|  | 38.521-1 Tx | 6.2A..3 | UE additional maximum output power reduction for CA
17 |  | 38.521-1 Tx | 6.2A.3.0 | Minimum conformance requirements | Updating the minimum requirements for PC1.5 UE | Huawei, HiSilicon | RAN5#116 (Aug-27) | R5-261422 |  | 1 | 100% (+100%) | 100% (+100%) |  |  | 100%
18 | Y | 38.521-1 Tx | 6.2A.3.1G | UE additional maximum output power reduction for CA with TxD (2UL CA) | Specify the new test case for CA with TxD PC1.5 UE | Huawei, HiSilicon | RAN5#116 (Aug-27) | R5-261422 |  | 1 | 100% (+100%) | 100% (+100%) |  |  | 100%
19 |  | 38.521-1 Tx | 6.2A.4 | Configured output power for CA | Updating the test case for PC1.5 UE | Huawei, HiSilicon | RAN5#116 (Aug-27) |  |  | 1 | 0% | 0% |  |  | 0%
|  | 38.521-1 Tx | 6.2H | Transmitter power for CA with UL MIMO
|  | 38.521-1 Tx | 6.2H.1 | Transmitter power for intra-band UL contiguous CA with UL MIMO
20 |  | 38.521-1 Tx | 6.2H.1.1 | UE maximum output power for intra-band UL contiguous CA with UL MIMO | Updating test case for PC1.5 UE |  | RAN5#116 (Aug-27) |  | pending on actual demand and operator interest | 0.2 | 0% | 0% |  |  | 0%
21 |  | 38.521-1 Tx | 6.2H.1.2 | UE maximum output power reduction for intra-band UL contiguous CA with UL MIMO | Updating test case for PC1.5 UE |  | RAN5#116 (Aug-27) |  | pending on actual demand and operator interest | 0.2 | 0% | 0% |  |  | 0%
22 | Y | 38.521-1 Tx | 6.2H.1.2_1 | UE maximum output power reduction for intra-band UL contiguous CA with single CC activated with UL MIMO | Specify the new test case for MPR reduction Ref: 38.101-1 clause 6.2H.1.2 |  | RAN5#116 (Aug-27) |  | pending on actual demand and operator interest | 1 | 0% | 0% |  |  | 0%
23 |  | 38.521-1 Tx | 6.2H.1.3 | UE additional maximum output power reduction for intra-band UL contiguous CA with UL MIMO | Updating test caset for PC1.5 UE |  | RAN5#116 (Aug-27) |  | pending on actual demand and operator interest | 0.2 | 0% | 0% |  |  | 0%
24 |  | 38.521-1 Tx | 6.2H.1.4 | Configured transmitted power for intra-band UL contiguous CA with UL MIMO | Updating test case for PC1.5 UE |  | RAN5#116 (Aug-27) |  | pending on actual demand and operator interest | 0.2 | 0% | 0% |  |  | 0%
|  | 38.521-1 Tx | 6.2H.3 | Transmitter power for inter-band UL CA with UL MIMO
25 |  | 38.521-1 Tx | 6.2H.3.1 | UE maximum output power for inter-band UL CA with UL MIMO | Updating test case for PC1.5 UE |  | RAN5#116 (Aug-27) |  | pending on actual demand and operator interest | 0.2 | 0% | 0% |  |  | 0%
26 |  | 38.521-1 Tx | 6.2H.3.4 | Configured transmitted power for inter-band UL CA with UL MIMO | Updating test case for PC1.5 UE |  | RAN5#116 (Aug-27) |  | pending on actual demand and operator interest | 0.2 | 0% | 0% |  |  | 0%
|  | 38.521-1 Tx | 6.2L.3 | Transmitter power for inter-band UL CA with Tx Diversity
27 |  | 38.521-1 Tx | 6.2L.3.1 | UE maximum output power for inter-band UL CA with Tx Diversity | Updating test case for PC1.5 UE |  | RAN5#116 (Aug-27) |  | pending on actual demand and operator interest | 0.2 | 0% | 0% |  |  | 0%
28 |  | 38.521-1 Tx | 6.2L.3.4 | Configured transmitted power for inter-band UL CA with Tx Diversity | Updating minimum requirement for PC1.5 UE |  | RAN5#116 (Aug-27) |  | pending on actual demand and operator interest | 0.2 | 0% | 0% |  |  | 0%
|  | 38.521-1 Tx | 6.3A | Output power dynamics for CA
29 |  | 38.521-1 Tx | 6.3A.1 | Minimum output power for CA | Updating the test case for PC1.5 UE | Huawei, HiSilicon | RAN5#116 (Aug-27) |  |  | 1 | 0% | 0% |  |  | 0%
30 |  | 38.521-1 Tx | 6.3A.2 | Transmit OFF power for CA | Updating the test case for PC1.5 UE | Huawei, HiSilicon | RAN5#116 (Aug-27) |  |  | 1 | 0% | 0% |  |  | 0%
31 |  | 38.521-1 Tx | 6.3A.4.1 | Absolute power tolerance for CA | Updating the test case for PC1.5 UE | Huawei, HiSilicon | RAN5#116 (Aug-27) |  |  | 1 | 0% | 0% |  |  | 0%
32 |  | 38.521-1 Tx | 6.3A.4.2 | Relative power tolerance for CA | Updating the test case for PC1.5 UE | Huawei, HiSilicon | RAN5#116 (Aug-27) |  |  | 1 | 0% | 0% |  |  | 0%
33 |  | 38.521-1 Tx | 6.3A.4.3 | Aggregate power tolerance for CA | Updating the test case for PC1.5 UE | Huawei, HiSilicon | RAN5#116 (Aug-27) |  |  | 1 | 0% | 0% |  |  | 0%
|  | 38.521-1 Tx | 6.4.2 | Transmit signal quality
34 | Y | 38.521-1 Tx | 6.4.2.3_1 | In-band emissions for MPR reduction | Specify the new test case for MPR reduction Ref: 38.101-1 clause 6.4.2.3 | Huawei, HiSilicon | RAN5#116 (Aug-27) |  |  | 1 | 0% | 0% |  |  | 0%
|  | 38.521-1 Tx | 6.4A | Transmit signal quality for CA
35 |  | 38.521-1 Tx | 6.4A.1 | Frequency error for CA | Updating the test case for PC1.5 UE | Huawei, HiSilicon | RAN5#116 (Aug-27) |  |  | 1 | 0% | 0% |  |  | 0%
36 |  | 38.521-1 Tx | 6.4A.2.1 | Error Vector Magnitude for CA | Updating the test case for PC1.5 UE | Huawei, HiSilicon | RAN5#116 (Aug-27) |  |  | 1 | 0% | 0% |  |  | 0%
37 |  | 38.521-1 Tx | 6.4A.2.2 | Carrier leakage for CA | Updating the test case for PC1.5 UE | Huawei, HiSilicon | RAN5#116 (Aug-27) |  |  | 1 | 0% | 0% |  |  | 0%
38 |  | 38.521-1 Tx | 6.4A.2.3 | In-band emissions for CA | Updating the test case for PC1.5 UE | Huawei, HiSilicon | RAN5#116 (Aug-27) |  |  | 1 | 0% | 0% |  |  | 0%
|  | 38.521-1 Tx | 6.5.2 | Out of band emission
39 | Y | 38.521-1 Tx | 6.5.2.2_1 | Spectrum emission mask for MPR reduction | Specify the new test case for MPR reduction Ref: 38.101-1 clause 6.5.2.2 | Huawei, HiSilicon | RAN5#116 (Aug-27) |  |  | 1 | 0% | 0% |  |  | 0%
40 | Y | 38.521-1 Tx | 6.5.2.4.1_1 | NR ACLR for MPR reduction | Specify the new test case for MPR reduction Ref: 38.101-1 clause 6.5.2.4.1 | Huawei, HiSilicon | RAN5#116 (Aug-27) |  |  | 1 | 0% | 0% |  |  | 0%
|  | 38.521-1 Tx | 6.5A.2 | Out of band emission for CA
|  | 38.521-1 Tx | 6.5A.2.2 | Spectrum emission mask
41 |  | 38.521-1 Tx | 6.5A.2.2.0 | Minimum conformance requirements | Updating the minimum requirement for MPR enhancement with single CC activated | Huawei, HiSilicon | RAN5#116 (Aug-27) |  |  | 1 | 0% | 0% |  |  | 0%
42 | Y | 38.521-1 Tx | 6.5A.2.2.1G | Spectrum emission mask for CA with TxD (2UL CA) | Specify the new test case for CA with TxD PC1.5 UE | Huawei, HiSilicon | RAN5#116 (Aug-27) | R5-261419 |  | 1 | 100% (+100%) | 100% (+100%) |  |  | 100%
43 | Y | 38.521-1 Tx | 6.5A.2.2_1 | Spectrum emission mask with single CC activated | Specify the new test case for MPR reduction Ref: 38.101-1 clause 6.5A.2.2.1 | Huawei, HiSilicon | RAN5#116 (Aug-27) |  |  | 1 | 0% | 0% |  |  | 0%
|  | 38.521-1 Tx | 6.5A.2.4 | Adjacent channel leakage ratio
|  | 38.521-1 Tx | 6.5A.2.4.1 | NR ACLR
44 |  | 38.521-1 Tx | 6.5A.2.4.1.0 | Minimum conformance requirements | Updating the minimum requirement for MPR enhancement with single CC activated | Huawei, HiSilicon | RAN5#116 (Aug-27) | R5-261419 |  | 1 | 50% (+50%) | 50% (+50%) |  |  | 50%
45 | Y | 38.521-1 Tx | 6.5A.2.4.1.1G | NR ACLR for CA with TxD (2UL CA) | Specify the new test case for CA with TxD PC1.5 UE | Huawei, HiSilicon | RAN5#116 (Aug-27) | R5-261419 |  | 1 | 80% (+80%) | 80% (+80%) |  |  | 80%
46 | Y | 38.521-1 Tx | 6.5A.2.4.1_1 | NR ACLR for with single CC activated | Specify the new test case for MPR reduction Ref: 38.101-1 clause 6.5A.2.4.1 | Huawei, HiSilicon | RAN5#116 (Aug-27) |  |  | 1 | 0% | 0% |  |  | 0%
|  | 38.521-1 Tx | 6.5.3.1 | Spurious emissions
47 | Y | 38.521-1 Tx | 6.5.3.1_1 | General spurious emissions for MPR reduction | Specify the new test case for MPR reduction Ref: 38.101-1 clause 6.5.3.1 | Huawei, HiSilicon | RAN5#116 (Aug-27) |  |  | 1 | 0% | 0% |  |  | 0%
|  | 38.521-1 Tx | 6.5A.3.1 | Spurious emissions for CA
48 |  | 38.521-1 Tx | 6.5A.3.1.0 | Minimum conformance requirements | Updating the minimum requirement for MPR enhancement with single CC activated | Huawei, HiSilicon | RAN5#116 (Aug-27) |  |  | 1 | 0% | 0% |  |  | 0%
49 | Y | 38.521-1 Tx | 6.5A.3.1_1 | General spurious emissions for CA for MPR enhancement with single CC activated | Specify the new test case for MPR reduction Ref: 38.101-1 clause 6.5A.3.1 | Huawei, HiSilicon | RAN5#116 (Aug-27) |  |  | 1 | 0% | 0% |  |  | 0%
TS 38.521-1: FR1 RF test cases - Rx
50 |  | 38.521-1 Rx | 7.2 | Diversity characteristics | Adding 6Rx related diversity characteristics description | Huawei, HiSilicon | RAN5#116 (Aug-27) |  |  | 0.2 | 0% | 0% |  |  | 0%
51 |  | 38.521-1 Rx | 7.3 | Reference sensitivity | Updating the minimum requirement and testing part for 6Rx UE | Huawei, HiSilicon | RAN5#116 (Aug-27) |  |  | 0.5 | 0% | 0% |  |  | 0%
52 |  | 38.521-1 Rx | 7.3A | Reference sensitivity for CA | Updating the minimum requirement and testing part for UE supporting 6Rx Updating the minimum requirement for look-up tables | Huawei, HiSilicon | RAN5#116 (Aug-27) |  |  | 1 | 0% | 0% |  |  | 0%
53 |  | 38.521-1 Rx | 7.3C | Reference sensitivity for SUL | Updating the minimum requirement and testing part for UE supporting 6Rx | Huawei, HiSilicon | RAN5#116 (Aug-27) |  |  | 0.5 | 0% | 0% |  |  | 0%
|  | 38.521-1 Rx | 7.3D | Reference sensitivity for UL MIMO
54 |  | 38.521-1 Rx | 7.3D.2 | Reference sensitivity power level for UL MIMO | Updating the testing part for 6Rx UE | Huawei, HiSilicon | RAN5#116 (Aug-27) |  |  | 0.5 | 0% | 0% |  |  | 0%
55 |  | 38.521-1 Rx | 7.3D.2_1 | Reference sensitivity power level for SUL with UL MIMO | Updating the testing part for 6Rx UE | Huawei, HiSilicon | RAN5#116 (Aug-27) |  |  | 0.5 | 0% | 0% |  |  | 0%
56 |  | 38.521-1 Rx | 7.3G | Reference sensitivity for Tx Diversity | Updating the minimum requirement for UE supporting 6Rx | Huawei, HiSilicon | RAN5#116 (Aug-27) |  |  | 0.5 | 0% | 0% |  |  | 0%
57 |  | 38.521-1 Rx | 7.4A | Maximum input level for CA | Updating the test execution principle in case of Rx antenna ports in the test case for 6Rx UE | Ericsson | RAN5#116 (Aug-27) |  |  | 0.2 | 0% | 0% |  |  | 0%
58 |  | 38.521-1 Rx | 7.4D | Maximum input level for UL MIMO | Updating the test execution principle in case of Rx antenna ports in the test case for 6Rx UE | Ericsson | RAN5#116 (Aug-27) |  |  | 0.2 | 0% | 0% |  |  | 0%
59 |  | 38.521-1 Rx | 7.4D_1 | Maximum input level for SUL with UL MIMO | Updating the test execution principle in case of Rx antenna ports in the test case for 6Rx UE | Ericsson | RAN5#116 (Aug-27) |  |  | 0.2 | 0% | 0% |  |  | 0%
60 |  | 38.521-1 Rx | 7.5A | Adjacent channel selectivity for CA | Updating the test execution principle in case of Rx antenna ports in the test case for 6Rx UE | Huawei, HiSilicon | RAN5#116 (Aug-27) |  |  | 0.2 | 0% | 0% |  |  | 0%
61 |  | 38.521-1 Rx | 7.5D | Adjacent channel selectivity for UL MIMO | Updating the test execution principle in case of Rx antenna ports in the test case for 6Rx UE | Huawei, HiSilicon | RAN5#116 (Aug-27) |  |  | 0.2 | 0% | 0% |  |  | 0%
62 |  | 38.521-1 Rx | 7.5D_1 | Adjacent channel selectivity for SUL with UL MIMO | Updating the test execution principle in case of Rx antenna ports in the test case for 6Rx UE | Huawei, HiSilicon | RAN5#116 (Aug-27) |  |  | 0.2 | 0% | 0% |  |  | 0%
63 |  | 38.521-1 Rx | 7.6 | Blocking characteristics | Updating the test execution principle in case of Rx antenna ports in the test case for 6Rx UE | Ericsson | RAN5#116 (Aug-27) |  |  | 0.2 | 0% | 0% |  |  | 0%
64 |  | 38.521-1 Rx | 7.6A | Blocking characteristics for CA | Updating the test execution principle in case of Rx antenna ports in the test case for 6Rx UE | Ericsson | RAN5#116 (Aug-27) |  |  | 0.2 | 0% | 0% |  |  | 0%
65 |  | 38.521-1 Rx | 7.6C | Blocking characteristics for SUL | Updating the test execution principle in case of Rx antenna ports in the test case for 6Rx UE |  | RAN5#116 (Aug-27) |  |  | 0.2 | 0% | 0% |  |  | 0%
66 |  | 38.521-1 Rx | 7.6D | Blocking characteristics for UL MIMO | Updating the test execution principle in case of Rx antenna ports in the test case for 6Rx UE |  | RAN5#116 (Aug-27) |  |  | 0.2 | 0% | 0% |  |  | 0%
67 |  | 38.521-1 Rx | 7.6F | Blocking characteristics for shared spectrum channel access | Updating the test execution principle in case of Rx antenna ports in the test case for 6Rx UE |  | RAN5#116 (Aug-27) |  |  | 0.2 | 0% | 0% |  |  | 0%
68 |  | 38.521-1 Rx | 7.8 | Wide band Intermodulation | Updating the test execution principle in case of Rx antenna ports in the test case for 6Rx UE |  | RAN5#116 (Aug-27) |  |  | 0.2 | 0% | 0% |  |  | 0%
69 |  | 38.521-1 Rx | 7.8A.2 | Wide band Intermodulation for CA | Updating the test execution principle in case of Rx antenna ports in the test case for 6Rx UE |  | RAN5#116 (Aug-27) |  |  | 0.2 | 0% | 0% |  |  | 0%
70 |  | 38.521-1 Rx | 7.8D.2 | Wide band Intermodulation for UL MIMO | Updating the test execution principle in case of Rx antenna ports in the test case for 6Rx UE |  | RAN5#116 (Aug-27) |  |  | 0.2 | 0% | 0% |  |  | 0%
71 |  | 38.521-1 Rx | 7.8D.2_1 | Wide band Intermodulation for SUL with UL MIMO | Updating the test execution principle in case of Rx antenna ports in the test case for 6Rx UE |  | RAN5#116 (Aug-27) |  |  | 0.2 | 0% | 0% |  |  | 0%
72 |  | 38.521-1 Rx | 7.9 | Spurious emissions | Updating the test execution principle in case of Rx antenna ports in the test case for 6Rx UE |  | RAN5#116 (Aug-27) |  |  | 0.2 | 0% | 0% |  |  | 0%
73 |  | 38.521-1 Rx | 7.9A.1 | Spurious emissions for CA (2DL CA) | Updating the test execution principle in case of Rx antenna ports in the test case for 6Rx UE |  | RAN5#116 (Aug-27) |  |  | 0.2 | 0% | 0% |  |  | 0%
TS 38.521-2: FR2 RF test cases - Common parts (general clauses, Annexes)
74 |  | 38.521-2 | Annex F | Measurement uncertainties and Test Tolerances | Updating the MU/TT if needed | Ericsson | RAN5#116 (Aug-27) |  |  | 0.5 | 0% | 0% |  |  |  | 0%
TS 38.521-2: FR2 RF test cases - Tx
75 |  | 38.521-2 Tx | 6.2A.2 | UE maximum output power reduction for CA | Update test case for MPR improvement | Ericsson | RAN5#116 (Aug-27) |  |  | 1 | 0% | 0% |  |  |  | 0%
76 |  | 38.521-2 Tx | 6.5A.2.1 | Spectrum Emission Mask for CA | Update test case for MPR improvement | Ericsson | RAN5#116 (Aug-27) |  |  | 1 | 0% | 0% |  |  |  | 0%
77 |  | 38.521-2 Tx | 6.5A.2.2 | Adjacent channel leakage ratio for CA | Update test case for MPR improvement | Ericsson | RAN5#116 (Aug-27) |  |  | 1 | 0% | 0% |  |  |  | 0%
TS 38.521-3: FR1 and FR2 Interworking operation with other radios RF test cases - Common parts (general clauses, Annexes)
78 |  | 38.521-3 | 4.2 | Applicability of minimum requirements | Updating the UE types of UL MIMO and TxD requirements apply(HPUE for EN-DC) | Huawei, HiSilicon | RAN5#116 (Aug-27) | R5-261450 |  | 0.5 | 100% (+100%) |  | 100% (+100%) |  |  |  | 100%
TS 38.521-3: FR1 and FR2 Interworking operation with other radios RF test cases - Tx
79 |  | 38.521-3 Tx | 6.2B.1.3 | UE Maximum Output Power for Inter-Band EN-DC within FR1 (1 E-UTRA CC, 1 NR CC) | Updating minimum requirement and testing part for PC1.5 UE | Huawei, HiSilicon | RAN5#116 (Aug-27) | R5-261449 | no applicable band combination | 0.1 | 100% (+100%) |  | 100% (+100%) |  |  |  | 100%
80 |  | 38.521-3 Tx | 6.2B.4.1.3 | Configured Output Power for Inter-Band EN-DC within FR1 (1 E-UTRA CC, 1 NR CC)) | Updating minimum requirement and testing part for PC1.5 UE |  | RAN5#116 (Aug-27) |  | no applicable band combination | 0.1 | 0% |  | 0% |  |  |  | 0%
81 |  | 38.521-3 Tx | 6.2B.4.1.3_1 | Configured Output Power for Inter-Band EN-DC within FR1 (2 E-UTRA CCs, 1 NR CC)) | Updating minimum requirement and testing part for PC1.5 UE |  | RAN5#116 (Aug-27) |  | no applicable band combination | 0.1 | 0% |  | 0% |  |  |  | 0%
82 |  | 38.521-3 Tx | 6.2H.1.3 | UE maximum output power for inter-band EN-DC with UL MIMO within FR1 | Updating minimum requirement and testing part for PC1.5 UE |  | RAN5#116 (Aug-27) |  | no applicable band combination | 0.1 | 0% |  | 0% |  |  |  | 0%
83 |  | 38.521-3 Tx | 6.2H.4.3 | Configured output power level for inter-band EN-DC with UL MIMO within FR1 | Updating minimum requirement for PC1.5 UE |  | RAN5#116 (Aug-27) |  | no applicable band combination | 0.1 | 0% |  | 0% |  |  |  | 0%
84 |  | 38.521-3 Tx | 6.2L.1.3 | UE maximum output power for inter-band EN-DC with Tx Diversity within FR1 | Updating minimum requirement and testing part for PC1.5 UE |  | RAN5#116 (Aug-27) |  | no applicable band combination | 0.1 | 0% |  | 0% |  |  |  | 0%
85 |  | 38.521-3 Tx | 6.2L.4.3 | Configured output power level for inter-band EN-DC with Tx Diversity within FR1 | Updating minimum requirement for PC1.5 UE |  | RAN5#116 (Aug-27) |  | no applicable band combination | 0.1 | 0% |  | 0% |  |  |  | 0%
TS 38.521-4: Demod/CSI reporting test cases
TBD |  | 38.521-4 |  | Placeholder for estimation of not yet identified tasks within the area (to be removed when no further tasks expected). load is pending on RAN4 around 33. | [5 empty] | TBD
TS 38.522: Applicability for RF, Demod/CSI reporting and RRM test cases
86 |  | 38.522 | 4.0 | Test case conditions and selection criteria | Add new ICS statements. | Huawei, HiSilicon | RAN5#116 (Aug-27) | R5-261633 |  | 1 | 5% (+5%) | 7.5% (+7.5%) | 0% |  | 15% | 0% | 0%
87 |  | 38.522 | 4.1.1 | FR1 standalone conformance test cases | Add test case applicability statements for the new test cases introduced for 38.521-1 | Huawei, HiSilicon | RAN5#116 (Aug-27) |  |  | 1 | 0% | 0% |  |  | 0%
TBD |  | 38.522 | 4.1.4 | Placeholder for estimation of not yet identified tasks within the area (to be removed when no further tasks expected). | Add test case applicability statements for the new test cases introduced for 38.521-4 |  |  |  |  | TBD
88 |  | 38.522 | 4.2 | RRM conformance test cases | add 6Rx branch for the applicability of all RRM TCs in Table 4.2-1 and Table 4.2-3 | Huawei, HiSilicon | RAN5#116 (Aug-27) | R5-260763 |  | 1 | 100% (+100%) | 100% (+100%) | 100% (+100%) |  | 100% |  | 100%
TS 38.533: RRM test cases
89 |  | 38.533 | Annex D | Antenna connection for 6 Rx capable UEs | Updating antenna connection description for 6Rx UE | Huawei, HiSilicon | RAN5#116 (Aug-27) | R5-261553 |  | 1 | 100% (+100%) | 100% (+100%) | 100% (+100%) |  | 100% |  | 100%
TR 38.903: Test Tolerances analysis RRM and RF Rx test cases
TBD |  | 38.903 |  | Placeholder for estimation of not yet identified tasks within the area (to be removed when no further tasks expected). | [5 empty] | TBD
TR 38.905: Test Point analysis receiver and transmitter test cases
90 |  | 38.905 | 4.1 | Test point analysis for FR1 test cases in TS 38.521-1 | Add TP analysis for test cases in 38.521-1 | Huawei, HiSilicon | RAN5#116 (Aug-27) | R5-261420 R5-261421 |  | 1 | 15% (+15%) | 15% (+15%) |  |  | 15%
91 |  | 38.905 | 4.2 | Test point analysis for test cases in TS 38.521-2 | Add TP analysis for test cases in 38.521-2 | Ericsson | RAN5#116 (Aug-27) |  |  | 1 | 0% | 0% |  |  |  | 0%
RAN and CN protocol
TS 38.523-1: Protocol test cases
TBD |  | 38.523-1 |  | Placeholder for estimation of not yet identified tasks within the area (to be removed when no further tasks expected). | [5 empty] | TBD
End of workplan items. Note! Do not remove this row. Introduce new work plan rows/items above this row.
Note on A6: Unique ID for WP items (unique within the sub-area work plan) Note! As WP item numbers may be referenced from outside of this WP that means: - Do not change number for WP items that have been published. - Do not re-use WP item numbers if a WP item is deleted
Note on B6: Set to Y if the WP item represents a new test case that will be specified in RAN5 test specifications as an executable test case else leave blank.
Note on K6: The WP item's weight number is used to set the reletive weights between WP items used in the overall calculation of completeness. Setting it to 0 for a WP item means that it will not be included at all in the calculation.