## Recording setups and scenarios
No | EXAMPLE | X-1 | X-2
Sound source | Loudspeaker, human, car, etc. | High quality loudspeaker Recommended to use loudspeaker that complies with clause 4.0.2 in 3GPP TS 26.260 (including provisional values). | High quality loudspeaker Recommended to use loudspeaker that complies with clause 4.0.2 in 3GPP TS 26.260 (including provisional values).
Source signal | Speech, white noise, 440Hz sine, etc | British English single talk sequence according to the ITU-T P.501 | British English single talk sequence according to the ITU-T P.501
Source signal characteristics | Language: English Frequency range: 150Hz-12kHz Length: 45s Level: -16 dB RMS Sample rate: 48 kHz Bit depth: 16 bit | Language: English Gender: Male, Female Range: 20Hz-20kHz Length: 35.4 s Level: -27 dB RMS Sample Rate: 48 kHz Bit depth: 16 bit | Language: English Gender: Male, Female Range: 20Hz-20kHz Length: 35.4 s Level: -27 dB RMS Sample Rate: 48 kHz Bit depth: 16 bit
Sound source calibration | Level: Loudspeaker calibrated with -3 dBFS pink noise to 80 dBSPL(A) at the UE position. Frequency response: Not applicable. | Loudness: Source signal playback calibrated to 75 dB SPL according to the clause 5.5.1 of 3GPP TS 26.260. Frequency response: The spectrum of the acoustic signal produced by the loudspeaker shall be equalized with a measurement microphone positioned on the main loudspeaker axis at 1 m from the loudspeaker membrane. The achieved equalized spectrum in 1/3rd octave bands, when measured in the test environment, shall be within ±1 dB from 100 Hz to 200 Hz and shall be within ±0.5 dB from 200 Hz to 20 kHz. | Loudness: Source signal playback calibrated to 75 dB SPL according to the clause 5.5.1 of 3GPP TS 26.260. Frequency response: The spectrum of the acoustic signal produced by the loudspeaker shall be equalized with a measurement microphone positioned on the main loudspeaker axis at 1 m from the loudspeaker membrane. The achieved equalized spectrum in 1/3rd octave bands, when measured in the test environment, shall be within ±1 dB from 100 Hz to 200 Hz and shall be within ±0.5 dB from 200 Hz to 20 kHz.
Acoustic environment | Anechoic chamber, free-field conditions expected down to 200 Hz. | Anechoic chamber OR acoustically well treated room with short reverberation (room compliant e.g., with Clause 6.1. in ETSI TS 103 224, or with clause 8 in ITU-T BS.1116). Recommended environment is an anechoic chamber according to the clause 4.0.3 of 3GPP TS 26.260. | Anechoic chamber OR acoustically well treated room with short reverberation (room compliant e.g., with Clause 6.1. in ETSI TS 103 224, or with clause 8 in ITU-T BS.1116). Recommended environment is an anechoic chamber according to the clause 4.0.3 of 3GPP TS 26.260.
Detailed Positioning | Source distance: 0.5m < d_UE < 2m Source direction: Main diaphragm towards the UE Source angles (azi, ele): azi = -90°,0°, 90° ele = 0° Note that the space between the walls and sound source/UE should be at least 0.5 m | UE positioning/orientation: UE lying flat on a table Source distance: 0.5-1 m Source direction: Loudspeaker diaphragm towards the UE Source height (relative to UE): 0.4 m Source angles: Azimuth angle combinations (2 sources active simultaneously): [-90°, 90°], [-110°, 70°], [-110°, 90°] | UE positioning/orientation: UE in hand-held mode, landscape orientation Source distance: 0.3-0.5 m Source direction: Loudspeaker diaphragm towards the UE Source height (relative to UE): 0 m Source angles: Azimuth angle combinations (2 sources active simultaneously): [-30°, 30°], [-45°, 45°], [-30°, 45°]
Reference recording | Free-field measurement microphone at the UE position. | The reference recordings correspond to the individual sound source recordings obtained by following the outlined recording procedure. | The reference recordings correspond to the individual sound source recordings obtained by following the outlined recording procedure.
Description/additional info | Any additional information should be included here | Recording procedure 1. Record sound sources individually 2. Sum up the individual sound source recordings to obtain final input signals to example solutions Sources at different locations should use different sequences as the source signal. | Recording procedure 1. Record sound sources individually 2. Sum up the individual sound source recordings to obtain final input signals to example solutions Sources at different locations should use different sequences as the source signal.
No: Recording scenario identifier Sound source: Applied sound source. Source signal: Applied source signal.. Signal characteristics: Recommended to include following information if applicable: Language, Frequency range, Length, Level, Sample rate, Bit depth. In case of a real source, description of the sound scene Sound source calibration: Describes the sound source calibration procedure. Recommended to include at least information regarding the playback level and calibration procedure. Additionally, frequency response calibration procedures/targets could be described, if applicable. Acoustic environment: Acoustic properties of the recording scenario, for example information about RT60 value. Referencing to an existing specification preferred, if applicable. Detailed Positioning: Detailed description on the sound source positioning relative to the UE. Should include at least Distance, Source direction, Source angles (azimuth, elevation). Alternatively, room dimensions and source/UE positions may be defined with suitable coordinates. In addition, figures of the layout could be attached here. Reference recording: Description of the reference recording equipment and positioning, if applicable. All necessary information (e.g., microphone model) should be documented to the recording database. Description/additional info: Description of the recording process. Any additional information should be included.