## Recording setups and scenarios
No | EXAMPLE | 1 | 2 | 3 | 4 | 5 | 6 | 7 | 8 | 9 | 10
Sound source | Loudspeaker, human, car, etc. | High quality loudspeaker | High quality loudspeaker | High quality loudspeaker Recommended to use loudspeaker that complies with clause 4.0.2 in 3GPP TS 26.260 (including provisional values). | High quality loudspeakeror or HAT | Human, High quality loudspeaker or HAT | Human, High quality loudspeaker or HAT | Human, High quality loudspeaker or HAT | Human, High quality loudspeaker or HAT | High quality loudspeaker Recommended to use loudspeaker that complies with clause 4.0.2 in 3GPP TS 26.260 (including provisional values). | High quality loudspeaker Recommended to use loudspeaker that complies with clause 4.0.2 in 3GPP TS 26.260 (including provisional values).
Source signal | Speech, white noise, 440Hz sine, etc | 1 kHz sine | Exponential sweep | British English single talk sequence according to the ITU-T P.501 | Speech | Speech | Speech | Speech, music | Speech, music | British English single talk sequence according to the ITU-T P.501 | British English single talk sequence according to the ITU-T P.501
Source signal characteristics | Language: English Frequency range: 150Hz-12kHz Length: 45s Level: -16 dB RMS Sample rate: 48 kHz Bit depth: 16 bit | Range: 1 kHz Length: 10 s Level: < 0 dBFS (as long as calibrated SPL level is met) Sample Rate: 48 kHz Bit depth: 16 bit | Range: 20 Hz – 20 kHz Length: ≥4 s (10s recommended) Sample Rate: ≥48 kHz | Language: English Gender: Male, Female Range: 20Hz-20kHz Length: 35.4 s Level: -27 dB RMS Sample Rate: 48 kHz Bit depth: 16 bit | Fixed single speech | Moving single speech | Fixed Multiple speech | Fixed speech with fixed music | Moving single speech with moving music | Language: English Gender: Male, Female Range: 20Hz-20kHz Length: 35.4 s Level: -27 dB RMS Sample Rate: 48 kHz Bit depth: 16 bit | Language: English Gender: Male, Female Range: 20Hz-20kHz Length: 35.4 s Level: -27 dB RMS Sample Rate: 48 kHz Bit depth: 16 bit
Sound source calibration | Level: Loudspeaker calibrated with -3 dBFS pink noise to 80 dBSPL(A) at the UE position. Frequency response: Not applicable. | Source signal calibrated to 94 dB SPL at the measured microphone inlet position | Loudspeaker is calibrated with pink noise at the UE position. Same playback settings are then used with the defined test signal. The level of the calibration signal in dBFS and produced sound level in dBSPL (A) should be documented. i.e. -18 dBFS RMS and 70 dBSPL(A). | Loudness: Source signal playback calibrated to 75 dB SPL according to the clause 5.5.1 of 3GPP TS 26.260. Frequency response: The spectrum of the acoustic signal produced by the loudspeaker shall be equalized with a measurement microphone positioned on the main loudspeaker axis at 1 m from the loudspeaker membrane. The achieved equalized spectrum in 1/3rd octave bands, when measured in the test environment, shall be within ±1 dB from 100 Hz to 200 Hz and shall be within ±0.5 dB from 200 Hz to 20 kHz. | Normal talking voice level (relative to the environment) | Normal talking voice level (relative to the environment) | Normal talking voice level (relative to the environment) | Normal talking voice, music adjusted to a slightly lower volume than the speech | Normal talking voice, music adjusted to approximately same level as the speech | Loudness: Source signal playback calibrated to 75 dB SPL according to the clause 5.5.1 of 3GPP TS 26.260. | Loudness: Source signal playback calibrated to 75 dB SPL according to the clause 5.5.1 of 3GPP TS 26.260.
Acoustic environment | Anechoic chamber, free-field conditions expected down to 200 Hz. | Anechoic chamber or well isolated room without any external noises | Anechoic chamber, free-field properties expected down to 200 Hz, Noise floor should comply with NR15. | Anechoic chamber OR acoustically well treated room with short reverberation (room compliant e.g., with Clause 6.1. in ETSI TS 103 224, or with clause 8 in ITU-T BS.1116). Recommended environment is an anechoic chamber according to the clause 4.0.3 of 3GPP TS 26.260. | Varying real usage environment Recommend: -Indoor: Listening room, Basement, Hall -Ourdoor: Arboretum, Traffic, Sports filed | Varying real usage environment Recommend: -Indoor: Listening room, Basement, Hall -Ourdoor: Arboretum, Traffic, Sports filed | Varying real usage environment Recommend: -Indoor: Listening room, Basement, Hall -Ourdoor: Arboretum, Traffic, Sports filed | Varying real usage environment Recommend: -Indoor: Listening room, Basement, Hall -Ourdoor: Arboretum, Traffic, Sports filed | Varying real usage environment Recommend: -Indoor: Listening room, Basement, Hall -Ourdoor: Arboretum, Traffic, Sports filed | Anechoic chamber OR acoustically well treated room with short reverberation (room compliant e.g., with Clause 6.1. in ETSI TS 103 224, or with clause 8 in ITU-T BS.1116). Recommended environment is an anechoic chamber according to the clause 4.0.3 of 3GPP TS 26.260. | Anechoic chamber OR acoustically well treated room with short reverberation (room compliant e.g., with Clause 6.1. in ETSI TS 103 224, or with clause 8 in ITU-T BS.1116). Recommended environment is an anechoic chamber according to the clause 4.0.3 of 3GPP TS 26.260.
Detailed Positioning | Source distance: 0.5m < d_UE < 2m Source direction: Main diaphragm towards the UE Source angles (azi, ele): azi = -90°,0°, 90° ele = 0° Note that the space between the walls and sound source/UE should be at least 0.5 m | Distance: >0.5 m Source direction: Main diaphragm towards the measured microphone inlet Source angles (azi, ele): (0,0) relative to the measured microphone inlet | Distance: 1m ≤ dUE ≤3m Orientations: - landscape, portrait and table(display-up), or - Orientation(s) of typical device usage Height of UE: H≥0.5m Source direction: Main diaphragm towards the UE Source angles (azi, ele): Required sound source directions : - Every azimuth Φ with maximum step of 10°(5° or smaller step is recommended ): Φ = [0°, 10°, …,360°[ - All azimuth directions at the elevation θ = 0° shall be always recorded for all orientations - For every 3rd azimuth step (Φ = [0°, 30°, …, 330°]), elevations θ with maximum step of 30°: θ = [-60°, -30°, 0°, 30°, 60°], smaller step is recommended - In practice, actual elevation direction may differ slightly (e.g., due to recording facility limitations) - Applied source directions shall be clearly documented Space between the walls and sound source/UE should be at least 0.5 m | Source distance: - For Hand-held and Headset devices 1 – 1.5 m - For table-mounted devices/table orientation of the device, source placement is according to the clause 5.4.2.5 for Spatial capture arrangement in 3GPP TS 26.260 Source direction: Loudspeaker diaphragm towards the UE Source angles: Azimuth angles: 0°, ±30°, ±60°, ±90° - For Hand-held and Headset devices elevation angle 0° - For table-mounted devices elevation angle 26.6° (see clause 5.4.2.5 in 3GPP TS 26.260) | Distance: 0.5-3m Orientations: -Orientation(s) of typical device usage Source direction: Main diaphragm towards the UE Source angles : (Suggested sound source directions) - Azimuth Φ with maximum step of 30°: Φ = [0°, 30°, …,360°[ - Applied source angles shall be clearly documented | Distance: 0.5-3m Orientations: - Orientation(s) of typical device usage Source direction: Towards the UE Trajectories of the movement: - Moving around the device and talking simultaneously - Detialed movement shall be clearly documented - When performing recordings with loudspeaker or HATS, all movement-related noise should not exceed the noise floor of the recorded signal Example: | Distance: 0.5-3m Orientations: - Orientation(s) of typical device usage Source direction: Towards the UE Source angles : - Each source has a different angle. - All applied sources number and angles shall be clearly documented Example: Talker 1 Source distance: 1.2-1.8m Source direction: Talking towards the device Source angles: Approximately 45° relative to the device. Talker 2 Source distance: 1.2-1.8m Source direction: Talking towards the device Source angle: Approximately -45° relative to the device. | Distance: 0.5-3m Orientations: - Orientation(s) of typical device usage Source direction: Towards the UE Source angles : - Each source has a different angle. - All applied source angles shall be clearly documented Example: Talker 1 Source distance: 1- 2m Source direction: Talking towards the device Source angles: Approximately 90° relative to the device. Talker 2 Source distance: 0.8-1.2m Source direction: Talking towards the device Source angle: Approximately 180° relative to the device. Loudspeaker Source distance: 1.5- 2m Source direction: Towards the device Source angle: Approximately -30° relative to the device. | Source distance: 0.5-3m Orientations: - Orientation(s) of typical device usage Source direction: Towards the UE Source angles : - Detialed movement for each source shall be clearly documented - When performing recordings with loudspeaker or HATS, all movement-related noise should not exceed the noise floor of the recorded signal Example: o Loudspeaker going with the talker above from front to back and below the device from back to front o Loudspeaker moving with the talker from center to left o Loudspeaker moving with the talker above device from left to right and below the device from right to left o Loudspeaker and talker circulating the device starting from the left of the device | UE positioning/orientation: UE lying flat on a table, screen facing up Source distance: 0.5-1 m, equal distance of both sources to UE Source direction: Loudspeaker diaphragm towards the center of the UE Source height (relative to UE): 0.4 m Source angles: Azimuth angle combinations (2 sources active simultaneously): [-90°, 90°], [-110°, 70°], [-110°, 90°] | UE positioning/orientation: UE in hand-held mode, landscape orientation, screen oriented towards sources Source distance: 0.3-0.5 m, equal distance of both sources to UE Source direction: Loudspeaker diaphragm towards the center of the UE Source height (relative to UE): 0 m Source angles: Azimuth angle combinations (2 sources active simultaneously): [-30°, 30°], [-45°, 45°], [-30°, 45°]
Reference recording | Free-field measurement microphone at the UE position. | 1: Record 30 seconds of silence with the device under test to obtain the noise floor of the integrated microphones; 2: Free-field measurement microphone towards the loudspeaker at the UE position Silence before and after the measured direction shall be at least 1 s; 9: The reference recordings correspond to the individual sound source recordings obtained by following the outlined recording procedure.; 10: The reference recordings correspond to the individual sound source recordings obtained by following the outlined recording procedure.
Description/additional info | Any additional information should be included here | 1: Signal-to-noise ratio (SNR) of integrated microphone can be calculated as SNR= S/N, where N is the A-weighted level of the recorded silence, and S is the recorded microphone level with 1 kHz sine signal. Both values are in linear scale. In addition, integrated microphone sensitivity and available headroom can be estimated as the S; 2: Silence before and after the measured direction shall be at least 1 s The recording SNR should be reasonably high (i.e., the playback volume should be reasonably high) but no clipping must occur in the microphone signals. The signals should be recorded at 48kHz and 24bit if supported by the device.; 3: More information can be found from 3GPP TS 26.260 Applied sound source, acoustic environment, and mounting of the device shall be clearly documented.; 9: Recording procedure 1. Record sound sources individually 2. The final input signals to example solutions are obtained by either: a. Summing up the individual sound source recordings. This is feasible since it is foreseen that the raw microphone signals must be recorded. b. Or performing an additional recording with all sound sources active simultaneously. If a. and b. are both available, the example solution provider can choose which one to use as input signal to the example solution. Sources at different locations should use different sequences as the source signal. The following overlap pattern of the two sources should be implemented: only source 1 active (25%) -> only source 2 active (25%) -> source 1 + source 2 active (50%) Device types: This scenario is applicable only for smartphone-type devices; 10: Recording procedure 1. Record sound sources individually 2. The final input signals to example solutions are obtained by either: a. Summing up the individual sound source recordings. This is feasible since it is foreseen that the raw microphone signals must be recorded. b. Or performing an additional recording with all sound sources active simultaneously. If a. and b. are both available, the example solution provider can choose which one to use as input signal to the example solution. Sources at different locations should use different sequences as the source signal. The following overlap pattern of the two sources should be implemented: only source 1 active (25%) -> only source 2 active (25%) -> source 1 + source 2 active (50%) Device types: This scenario is applicable only for smartphone-type devices
No: Recording scenario identifier Sound source: Applied sound source. Source signal: Applied source signal.. Signal characteristics: Recommended to include following information if applicable: Language, Frequency range, Length, Level, Sample rate, Bit depth. In case of a real source, description of the sound scene Sound source calibration: Describes the sound source calibration procedure. Recommended to include at least information regarding the playback level and calibration procedure. Additionally, frequency response calibration procedures/targets could be described, if applicable. Acoustic environment: Acoustic properties of the recording scenario, for example information about RT60 value. Referencing to an existing specification preferred, if applicable. Detailed Positioning: Detailed description on the sound source positioning relative to the UE. Should include at least Distance, Source direction, Source angles (azimuth, elevation). Alternatively, room dimensions and source/UE positions may be defined with suitable coordinates. In addition, figures of the layout could be attached here. Reference recording: Description of the reference recording equipment and positioning, if applicable. All necessary information (e.g., microphone model) should be documented to the recording database. Description/additional info: Description of the recording process. Any additional information should be included.