## Sheet1
No | 1 | 2 | 3 | 4
Name | Four-microphone prototype device A | Four-microphone prototype device B
Configuration | - | 4-mic configuration 1: mic#1-4
Type | Accessory prototype | Smartphone prototype
Size | 162.00 x 12.00 (x 15.95) | 160.57 x 74.38 x 8.6 (+ 4.0 for camera)
Shape | Stick/cylinder (display accessory) | Monoblock
Microphone type | MEMS (omnidirectional) | MEMS (omnidirectional)
Number of microphones | 4 | 4 + 2 (for alternative 4-mic configurations)
Placement of microphones | mic port#1 (left): (6.0, 11, 0.0) mic port#2 (right): (6.0, 151, 0.0) mic port#3 (left rear): (-6.0, 11, 0.0) mic port#4 (right rear): (-6.0, 151, 0.0) Please note: custom coordinate system in use Origin: center of the right hand end of the stick x- thickness toward front y- left to right (length of the stick) z- upwards from connector | mic port#1: (1.80, 80.29, -25.00) mic port#2: (1.80, -80.29, 25.00) mic port#3: (12.60, -57.50, -29.00) mic port#4: (6.80, 80.29, 25.00) mic port#5: (0.00, -78.80, 10.00) mic port#6: (4.30, -80.29, -25.00) Mic port positions positions in mm. Coordinate system according to proposal in S4-250139.
No: It is the sequence of the proposed potential target device. Name: It is to identify the proposed potential target device by unique name. Configuration: It is to specify configuration if device has more than one possible configuration. Type: It is to define the type of a UE, that is modern mobile Phones, foldable mobile phone and headphone etc. Size: It is the overall size of a proposed UE. Refer to Annex A.1 defined in TR 26.933. For example: for a modern mobile Phone, the Length(mm)*Width(mm)* Depth(mm) is used to define its size. Shape: It is to describe the overall appearance of a proposed UE, it is recommended to draw a diagram to make the device more intuitive. Microphone type: It is to specify the type of the microphone used in a proposed UE. Refer to clause 5 in TR 26.933. Number of microphones: It is to specify the number of microphones used in a proposed UE, the microphone can be used to capture satisfied raw audio signals. Placement of microphones: It is to specify the coordinate data of all the microphones in a proposed UE. For example, using cartesian coordinates of three-dimensional, there are: mic1: (X1,Y1,Z1), mic2: (X2,Y2,Z3).