## Revision comments
Date | Version | Company | Comments
2015-10-10 | 0 | Thales (Moderator) | Document created
2015-10-16 | 1 |  | Add case 1 and case 2 as per the RAN1#122 agreement: Footprint of the beam could be: case 1: within the orbital plane, case 2: at 90° with respect to orbital plane. Companies to report the elevation angle of the beam Evaluation results collection are based on one-way differential delay and one-way differential Doppler

## One-way delay_case a (1)
Case a: the location uncertainty area is the area served by the cell or beam ¦ case 1: within the orbital plane.
Maximum one-way differential delay (in microseconds)
|  | Set1- parameters | [5 empty] | Set2- parameters
| Orbit | LEO600 | LEO1200 | GEO | LEO600 | LEO1200 | GEO | LEO600 | LEO1200 | GEO | LEO600 | LEO1200 | GEO | Comment (e.g. UE speed )
| Band/Carrier Frequency | S/2GHz | S/2GHz | S/2GHz | Ka/30GHz | Ka/30GHz | Ka/30GHz | S/2GHz | S/2GHz | S/2GHz | Ka/30GHz | Ka/30GHz | Ka/30GHz
| Beam diamter (km) | 50 | 90 | 250 | 20 | 40 | 110 | 90 | 190 | 450 | 50 | 90 | 280
Company | Elevation angle (°)
CMCC | 12.5 |  |  | 809.7 |  |  | 357.25 | [6 empty] | UE speed 3km/h
| 30 | 142.99 | 256.94 |  | 57.52 | 114.92 | [7 empty] | UE speed 3km/h
| 90 | 1.9 | 3.34 | 4.82 | 0.304 | 0.66 | 0.93 | [6 empty] | UE speed 3km/h
CMCC | 12.5 |  |  | 809.7 |  |  | 357.25 | [6 empty] | UE speed 120km/h
| 30 | 142.99 | 256.94 |  | 57.52 | 114.92 | [7 empty] | UE speed 120km/h
| 90 | 1.9 | 3.34 | 4.82 | 0.304 | 0.66 | 0.93 | [6 empty] | UE speed 120km/h
CMCC | 12.5 |  |  | 810.96 |  |  | 357.81 | [6 empty] | UE speed 1500km/h
| 30 | 143.19 | 257.33 |  | 57.61 | 115.09 | [7 empty] | UE speed 1500km/h
| 90 | 1.93 | 3.37 | 4.82 | 0.31 | 0.67 | 0.93 | [6 empty] | UE speed 1500km/h
12.5
30
90
12.5
30
90
12.5
30
90
12.5
30
90
12.5
30
90
12.5
30
90
12.5
30
90
12.5
30
90
12.5
30
90
12.5
30
90
12.5
30
90
12.5
30
90
12.5
30
90
12.5
30
90
Note on B8: Mohamed EL JAAFARI: For GSO
Note on B9: Mohamed EL JAAFARI: For LEO

## One-way delay_case a (2)
Case a: the location uncertainty area is the area served by the cell or beam ¦ case 2: at 90° with respect to orbital plane
Maximum one-way differential delay (in microseconds)
|  | Set1- parameters | [5 empty] | Set2- parameters
| Orbit | LEO600 | LEO1200 | GEO | LEO600 | LEO1200 | GEO | LEO600 | LEO1200 | GEO | LEO600 | LEO1200 | GEO | Comment (e.g. UE speed )
| Band/Carrier Frequency | S/2GHz | S/2GHz | S/2GHz | Ka/30GHz | Ka/30GHz | Ka/30GHz | S/2GHz | S/2GHz | S/2GHz | Ka/30GHz | Ka/30GHz | Ka/30GHz
| Beam diamter (km) | 50 | 90 | 250 | 20 | 40 | 110 | 90 | 190 | 450 | 50 | 90 | 280
Company | Elevation angle (°)
Company X | 12.5
30
90
Company Y | 12.5
30
90
12.5
30
90
12.5
30
90
12.5
30
90
12.5
30
90
12.5
30
90
12.5
30
90
12.5
30
90
12.5
30
90
12.5
30
90
12.5
30
90
12.5
30
90
12.5
30
90
12.5
30
90
12.5
30
90
12.5
30
90
Note on B8: Mohamed EL JAAFARI: For GSO
Note on B9: Mohamed EL JAAFARI: For LEO

## One-way Doppler_ case a (1)
Case a: the location uncertainty area is the area served by the cell or beam ¦ case 1: within the orbital plane
Maximum one-way differential Doppler (ppm)
|  | Set1- parameters | [5 empty] | Set2- parameters
| Orbit | LEO600 | LEO1200 | GEO | LEO600 | LEO1200 | GEO | LEO600 | LEO1200 | GEO | LEO600 | LEO1200 | GEO | Comment (e.g. UE speed )
| Band/Carrier Frequency | S/2GHz | S/2GHz | S/2GHz | Ka/30GHz | Ka/30GHz | Ka/30GHz | S/2GHz | S/2GHz | S/2GHz | Ka/30GHz | Ka/30GHz | Ka/30GHz
| Beam diamter (km) | 50 | 90 | 250 | 20 | 40 | 110 | 90 | 190 | 450 | 50 | 90 | 280
Company | Elevation angle (°)
CMCC | 12.5 |  |  | 2.67e-05 |  |  | 1.12e-05 | [6 empty] | UE speed 3km/h
| 30 | 0.382 | 0.414 |  | 0.147 | 0.055 | [7 empty] | UE speed 3km/h
| 90 | 2.098 | 1.889 | 0.000128 | 0.84 | 0.42 | 5.65e-05 | [6 empty] | UE speed 3km/h
CMCC | 12.5 |  |  | 0.013 |  |  | 0.000447 | [6 empty] | UE speed 120km/h
| 30 | 0.383 | 0.416 |  | 0.148 | 0.149 | [7 empty] | UE speed 120km/h
| 90 | 2.108 | 1.898 | 0.005 | 0.84 | 0.42 | 0.00226 | [6 empty] | UE speed 120km/h
CMCC | 12.5 |  |  | 0.031 |  |  | 0.00559 | [6 empty] | UE speed 1500km/h
| 30 | 0.411 | 0.445 |  | 0.158 | 1.256 | [7 empty] | UE speed 1500km/h
| 90 | 2.266 | 2.032 | 0.064 | 0.907 | 0.423 | 0.028 | [6 empty] | UE speed 1500km/h
12.5
30
90
12.5
30
90
12.5
30
90
12.5
30
90
12.5
30
90
12.5
30
90
12.5
30
90
12.5
30
90
12.5
30
90
12.5
30
90
12.5
30
90
12.5
30
90
12.5
30
90
12.5
30
90
Note on B8: Mohamed EL JAAFARI: For GSO
Note on B9: Mohamed EL JAAFARI: For LEO

## One-way Doppler_ case a (2)
Case a: the location uncertainty area is the area served by the cell or beam ¦ case 2: at 90° with respect to orbital plane
Maximum one-way differential Doppler (ppm)
|  | Set1- parameters | [5 empty] | Set2- parameters
| Orbit | LEO600 | LEO1200 | GEO | LEO600 | LEO1200 | GEO | LEO600 | LEO1200 | GEO | LEO600 | LEO1200 | GEO | Comment (e.g. UE speed )
| Band/Carrier Frequency | S/2GHz | S/2GHz | S/2GHz | Ka/30GHz | Ka/30GHz | Ka/30GHz | S/2GHz | S/2GHz | S/2GHz | Ka/30GHz | Ka/30GHz | Ka/30GHz
| Beam diamter (km) | 50 | 90 | 250 | 20 | 40 | 110 | 90 | 190 | 450 | 50 | 90 | 280
Company | Elevation angle (°)
Company X | 12.5
30
90
Company Y | 12.5
30
90
12.5
30
90
12.5
30
90
12.5
30
90
12.5
30
90
12.5
30
90
12.5
30
90
12.5
30
90
12.5
30
90
12.5
30
90
12.5
30
90
12.5
30
90
12.5
30
90
12.5
30
90
12.5
30
90
12.5
30
90
Note on B8: Mohamed EL JAAFARI: For GSO
Note on B9: Mohamed EL JAAFARI: For LEO

## One-way delay_case b (1)
Case b: the location uncertainty area is a circle of radius X km ¦ case 1: within the orbital plane.
Maximum one-way differential delay (in microseconds)
|  | S-band | [11 empty] | Ka-band
| Orbit | LEO600 | LEO600 | LEO600 | LEO600 | LEO1200 | LEO1200 | LEO1200 | LEO1200 | GEO | GEO | GEO | GEO | LEO600 | LEO600 | LEO600 | LEO600 | LEO1200 | LEO1200 | LEO1200 | LEO1200 | GEO | GEO | GEO | GEO
| Carrier Frequency | 2GHz | 2GHz | 2GHz | 2GHz | 2GHz | 2GHz | 2GHz | 2GHz | 2GHz | 2GHz | 2GHz | 2GHz | 30GHz | 30GHz | 30GHz | 30GHz | 30GHz | 30GHz | 30GHz | 30GHz | 30GHz | 30GHz | 30GHz | 30GHz
| X (km) | 1 | 5 | 10 | 25 | 1 | 5 | 10 | 25 | 1 | 5 | 10 | 25 | 1 | 5 | 10 | 25 | 1 | 5 | 10 | 25 | 1 | 5 | 10 | 25
Company | Elevation angle (°) | [24 empty] | Comment (e.g. UE speed )
Company X | 12.5
30
90
Company Y | 12.5
30
90
12.5
30
90
12.5
30
90
12.5
30
90
12.5
30
90
12.5
30
90
12.5
30
90
12.5
30
90
12.5
30
90
12.5
30
90
12.5
30
90
12.5
30
90
12.5
30
90
12.5
30
90
12.5
30
90
12.5
30
90
Note on B6: Mohamed EL JAAFARI: the location uncertainty area is a circle of radius X km
Note on B8: Mohamed EL JAAFARI: For GSO
Note on B9: Mohamed EL JAAFARI: For LEO

## One-way delay_case b (2)
Case b: the location uncertainty area is a circle of radius X km ¦ case 2: at 90° with respect to orbital plane
Maximum one-way differential delay (in microseconds)
|  | S-band | [11 empty] | Ka-band
| Orbit | LEO600 | LEO600 | LEO600 | LEO600 | LEO1200 | LEO1200 | LEO1200 | LEO1200 | GEO | GEO | GEO | GEO | LEO600 | LEO600 | LEO600 | LEO600 | LEO1200 | LEO1200 | LEO1200 | LEO1200 | GEO | GEO | GEO | GEO
| Carrier Frequency | 2GHz | 2GHz | 2GHz | 2GHz | 2GHz | 2GHz | 2GHz | 2GHz | 2GHz | 2GHz | 2GHz | 2GHz | 30GHz | 30GHz | 30GHz | 30GHz | 30GHz | 30GHz | 30GHz | 30GHz | 30GHz | 30GHz | 30GHz | 30GHz
| X (km) | 1 | 5 | 10 | 25 | 1 | 5 | 10 | 25 | 1 | 5 | 10 | 25 | 1 | 5 | 10 | 25 | 1 | 5 | 10 | 25 | 1 | 5 | 10 | 25
Company | Elevation angle (°) | [24 empty] | Comment (e.g. UE speed )
Company X | 12.5
30
90
Company Y | 12.5
30
90
12.5
30
90
12.5
30
90
12.5
30
90
12.5
30
90
12.5
30
90
12.5
30
90
12.5
30
90
12.5
30
90
12.5
30
90
12.5
30
90
12.5
30
90
12.5
30
90
12.5
30
90
12.5
30
90
12.5
30
90
Note on B6: Mohamed EL JAAFARI: the location uncertainty area is a circle of radius X km
Note on B8: Mohamed EL JAAFARI: For GSO
Note on B9: Mohamed EL JAAFARI: For LEO

## One-way Doppler_case b (1)
Case b: the location uncertainty area is a circle of radius X km ¦ case 1: within the orbital plane
Maximum one-way differential Doppler (ppm)
|  | S-band | [11 empty] | Ka-band
| Orbit | LEO600 | LEO600 | LEO600 | LEO600 | LEO1200 | LEO1200 | LEO1200 | LEO1200 | GEO | GEO | GEO | GEO | LEO600 | LEO600 | LEO600 | LEO600 | LEO1200 | LEO1200 | LEO1200 | LEO1200 | GEO | GEO | GEO | GEO
| Carrier Frequency | 2GHz | 2GHz | 2GHz | 2GHz | 2GHz | 2GHz | 2GHz | 2GHz | 2GHz | 2GHz | 2GHz | 2GHz | 30GHz | 30GHz | 30GHz | 30GHz | 30GHz | 30GHz | 30GHz | 30GHz | 30GHz | 30GHz | 30GHz | 30GHz
| X (km) | 1 | 5 | 10 | 25 | 1 | 5 | 10 | 25 | 1 | 5 | 10 | 25 | 1 | 5 | 10 | 25 | 1 | 5 | 10 | 25 | 1 | 5 | 10 | 25
Company | Elevation angle (°) | [24 empty] | Comment (e.g. UE speed )
Company X | 12.5
30
90
Company Y | 12.5
30
90
12.5
30
90
12.5
30
90
12.5
30
90
12.5
30
90
12.5
30
90
12.5
30
90
12.5
30
90
12.5
30
90
12.5
30
90
12.5
30
90
12.5
30
90
12.5
30
90
12.5
30
90
12.5
30
90
12.5
30
90
Note on B6: Mohamed EL JAAFARI: the location uncertainty area is a circle of radius X km
Note on B8: Mohamed EL JAAFARI: For GSO
Note on B9: Mohamed EL JAAFARI: For LEO

## One-way Doppler_case b (2)
Case b: the location uncertainty area is a circle of radius X km ¦ case 2: at 90° with respect to orbital plane
Maximum one-way differential Doppler (ppm)
|  | S-band | [11 empty] | Ka-band
| Orbit | LEO600 | LEO600 | LEO600 | LEO600 | LEO1200 | LEO1200 | LEO1200 | LEO1200 | GEO | GEO | GEO | GEO | LEO600 | LEO600 | LEO600 | LEO600 | LEO1200 | LEO1200 | LEO1200 | LEO1200 | GEO | GEO | GEO | GEO
| Carrier Frequency | 2GHz | 2GHz | 2GHz | 2GHz | 2GHz | 2GHz | 2GHz | 2GHz | 2GHz | 2GHz | 2GHz | 2GHz | 30GHz | 30GHz | 30GHz | 30GHz | 30GHz | 30GHz | 30GHz | 30GHz | 30GHz | 30GHz | 30GHz | 30GHz
| X (km) | 1 | 5 | 10 | 25 | 1 | 5 | 10 | 25 | 1 | 5 | 10 | 25 | 1 | 5 | 10 | 25 | 1 | 5 | 10 | 25 | 1 | 5 | 10 | 25
Company | Elevation angle (°) | [24 empty] | Comment (e.g. UE speed )
Company X | 12.5
30
90
Company Y | 12.5
30
90
12.5
30
90
12.5
30
90
12.5
30
90
12.5
30
90
12.5
30
90
12.5
30
90
12.5
30
90
12.5
30
90
12.5
30
90
12.5
30
90
12.5
30
90
12.5
30
90
12.5
30
90
12.5
30
90
12.5
30
90
Note on B6: Mohamed EL JAAFARI: the location uncertainty area is a circle of radius X km
Note on B8: Mohamed EL JAAFARI: For GSO
Note on B9: Mohamed EL JAAFARI: For LEO