## Antenna for TN ~700MHz
Parameters | 6GR Antenna model(s) for TN
Around 700MHz
TXRU mapping | a single TXRU is mapped per panel per subarray per polarization, Per panel reuse models in TR 36.897
BS antenna configurations i.e. (M,N,P,Mg,Ng; Mp, Np), (dH,dV), (dg,H,dg,V) if any (M, N, P, Mg, Ng; Mp, Np) - M: Number of vertical antenna elements within a panel, on one polarization - N: Number of horizontal antenna elements within a panel, on one polarization - P: Number of polarizations - Mg: Number of panels in a column; - Ng: Number of panels in a row; - Mp: Number of vertical TXRUs within a panel, on one polarization - Np: Number of horizontal TXRUs within a panel, on one polarization | (M,N,P,Mg,Ng; Mp,Np) = (8, 2, 2, 1, 1; 1, 2) (dH, dV)=(0.5, 0.5)λ
BS Polarized antenna modelling e.g., models in section 7.3.2 in TR38.901 | Model-1 in section 7.3.2 in TR38.901
UE antenna configurations e.g., Alt 1: (M,N,P,Mg,Ng; Mp, Np), (dH,dV), (dg,H,dg,V) if any, or Alt 2: handheld device antenna model using candidate antenna locations as described in section 7.3 in TR38.901 | For 4R: (M,N,P,Mg,Ng; Mp,Np)= (1,2,2,1,1; 1,2) (dH, dV)=(0.5, N/A)λ
UE Polarized antenna modelling, e.g,. models in section 7.3.2 in TR38.901 | Model-1 in section 7.3.2 in TR38.901
BS antenna element gain pattern | Table 7.3-1 in the TR 38.901
UE antenna element gain pattern

## Antenna for TN ~2GHz
Parameters | 6GR Antenna model(s) for TN
Around 2GHz
| Indoor | outdoor
TXRU mapping | a single TXRU is mapped per panel per subarray per polarization, Per panel reuse models in TR 36.897 | a single TXRU is mapped per panel per subarray per polarization, Per panel reuse models in TR 36.897
BS antenna configurations i.e. (M,N,P,Mg,Ng; Mp, Np), (dH,dV), (dg,H,dg,V) if any (M, N, P, Mg, Ng; Mp, Np) - M: Number of vertical antenna elements within a panel, on one polarization - N: Number of horizontal antenna elements within a panel, on one polarization - P: Number of polarizations - Mg: Number of panels in a column; - Ng: Number of panels in a row; - Mp: Number of vertical TXRUs within a panel, on one polarization - Np: Number of horizontal TXRUs within a panel, on one polarization | For 12TRxP: - 8T, (M,N,P,Mg,Ng; Mp,Np) = (4,4,2,1,1;1,4) (dH,dV) = (0.5, 0.5)λ | For 64T: (M,N,P,Mg,Ng; Mp,Np) = (12,8,2,1,1;4,8) (dH, dV)=(0.5, 0.5)λ;
BS Polarized antenna modelling e.g., models in section 7.3.2 in TR38.901 | Model-1 in Clause 7.3.2 in TR 38.901 | Model-1 in Clause 7.3.2 in TR 38.901
UE antenna configurations e.g., Alt 1: (M,N,P,Mg,Ng; Mp, Np), (dH,dV), (dg,H,dg,V) if any, or Alt 2: handheld device antenna model using candidate antenna locations as described in section 7.3 in TR38.901 | For 4R: (M,N,P,Mg,Ng; Mp,Np)= (1,2,2,1,1; 1,2) (dH, dV)=(0.5, N/A)λ | For 4R: (M,N,P,Mg,Ng; Mp,Np)= (1,2,2,1,1; 1,2) (dH, dV)=(0.5, N/A)λ
UE Polarized antenna modelling, e.g,. models in section 7.3.2 in TR38.901 | Model-1 in section 7.3.2 in TR38.901
BS antenna element gain pattern | See Table 7.3-1 in the TR 38.901 | See Table 7.3-1 in the TR 38.901
UE antenna element gain pattern

## Antenna for TN ~4GHz
Parameters | 6GR Antenna model(s) for TN
Around 4GHz
| Indoor | outdoor
TXRU mapping | a single TXRU is mapped per panel per subarray per polarization, Per panel reuse models in TR 36.897 | a single TXRU is mapped per panel per subarray per polarization, Per panel reuse models in TR 36.897
BS antenna configurations i.e. (M,N,P,Mg,Ng; Mp, Np), (dH,dV), (dg,H,dg,V) if any (M, N, P, Mg, Ng; Mp, Np) - M: Number of vertical antenna elements within a panel, on one polarization - N: Number of horizontal antenna elements within a panel, on one polarization - P: Number of polarizations - Mg: Number of panels in a column; - Ng: Number of panels in a row; - Mp: Number of vertical TXRUs within a panel, on one polarization - Np: Number of horizontal TXRUs within a panel, on one polarization | For 12TRxP: - 32T, (M,N,P,Mg,Ng; Mp,Np) = (4,4,2,1,1;4,4) (dH,dV) = (0.5, 0.5)λ | For 64T: (M,N,P,Mg,Ng; Mp,Np) = (12,8,2,1,1;4,8) For 64T: (M,N,P,Mg,Ng; Mp,Np) = (16,8,2,1,1;4,8) (dH, dV)=(0.5, 0.8)λ;
BS Polarized antenna modelling e.g., models in section 7.3.2 in TR38.901 | Model-1 in Clause 7.3.2 in TR 38.901 | Model-1 in Clause 7.3.2 in TR 38.901
UE antenna configurations e.g., Alt 1: (M,N,P,Mg,Ng; Mp, Np), (dH,dV), (dg,H,dg,V) if any, or Alt 2: handheld device antenna model using candidate antenna locations as described in section 7.3 in TR38.901 | For 4R: (M,N,P,Mg,Ng; Mp,Np)= (1,2,2,1,1; 1,2) (dH, dV)=(0.5, N/A)λ | For 4R: (M,N,P,Mg,Ng; Mp,Np)= (1,2,2,1,1; 1,2) (dH, dV)=(0.5, N/A)λ
UE Polarized antenna modelling, e.g,. models in section 7.3.2 in TR38.901 | Model-1 in section 7.3.2 in TR38.901
BS antenna element gain pattern | See Table 7.3-1 in the TR 38.901 | See Table 7.3-1 in the TR 38.901
UE antenna element gain pattern

## Antenna for TN ~7GHz
Parameters | 6GR Antenna model(s) for TN
Around 7GHz
| Indoor | outdoor
TXRU mapping | a single TXRU is mapped per panel per subarray per polarization, Per panel reuse models in TR 36.897 | a single TXRU is mapped per panel per subarray per polarization, Per panel reuse models in TR 36.897
BS antenna configurations i.e. (M,N,P,Mg,Ng; Mp, Np), (dH,dV), (dg,H,dg,V) if any (M, N, P, Mg, Ng; Mp, Np) - M: Number of vertical antenna elements within a panel, on one polarization - N: Number of horizontal antenna elements within a panel, on one polarization - P: Number of polarizations - Mg: Number of panels in a column; - Ng: Number of panels in a row; - Mp: Number of vertical TXRUs within a panel, on one polarization - Np: Number of horizontal TXRUs within a panel, on one polarization | For 12TRxP: - 32T, (M,N,P,Mg,Ng; Mp,Np) = (4,8,2,1,1;2,8) (dH,dV) = (0.5, 0.5)λ | For 128T: (M, N, P, Mg, Ng; Mp, Np) = (24,16,2,1,1,4,16), (dH,dV) = (0.5, 0.8)λ For 256T: (M, N, P, Mg, Ng; Mp, Np) = (32,32,2,1,1,8,16), (dH,dV) = (0.5, 0.8)λ
BS Polarized antenna modelling e.g., models in section 7.3.2 in TR38.901 | Model-1 in Clause 7.3.2 in TR 38.901 | Model-1 in Clause 7.3.2 in TR 38.901
UE antenna configurations e.g., Alt 1: (M,N,P,Mg,Ng; Mp, Np), (dH,dV), (dg,H,dg,V) if any, or Alt 2: handheld device antenna model using candidate antenna locations as described in section 7.3 in TR38.901
| For 4R: (M,N,P,Mg,Ng; Mp,Np)= (1,2,2,1,1; 1,2) (dH, dV)=(0.5, N/A)λ | For 4R: (M,N,P,Mg,Ng; Mp,Np)= (1,2,2,1,1; 1,2) (dH, dV)=(0.5, N/A)λ
UE Polarized antenna modelling, e.g,. models in section 7.3.2 in TR38.901 | Model-1 in section 7.3.2 in TR38.901
BS antenna element gain pattern | See Table 7.3-1 in the TR 38.901 | See Table 7.3-1 in the TR 38.901
UE antenna element gain pattern

## Antenna for TN~15GHz
Parameters | 6GR Antenna model(s) for TN
Around 15GHz
Indoor
TXRU mapping | Option 1: a single TXRU is mapped per panel per subarray per polarization, Per panel reuse models in TR 36.897: HW
BS antenna configurations i.e. (M,N,P,Mg,Ng; Mp, Np), (dH,dV), (dg,H,dg,V) if any (M, N, P, Mg, Ng; Mp, Np) - M: Number of vertical antenna elements within a panel, on one polarization - N: Number of horizontal antenna elements within a panel, on one polarization - P: Number of polarizations - Mg: Number of panels in a column; - Ng: Number of panels in a row; - Mp: Number of vertical TXRUs within a panel, on one polarization - Np: Number of horizontal TXRUs within a panel, on one polarization | Antenna element: Option1, 2304:HW Option2, 2048:HW Option3, 1536:HW
BS Polarized antenna modelling e.g., models in section 7.3.2 in TR38.901
UE antenna configurations e.g., Alt 1: (M,N,P,Mg,Ng; Mp, Np), (dH,dV), (dg,H,dg,V) if any, or Alt 2: handheld device antenna model using candidate antenna locations as described in section 7.3 in TR38.901 | Antenna element: Option1, 16:HW
Maximum Antenna port: Option1, 16: HW
Alt 1: (M, N, P, Mg, Ng; Mp, Np) = ((2,4,2,1,1,2,4),(dH,dV)=(0.5, 0.5)λ: HW Alt 2: (1..8): HW
UE Polarized antenna modelling, e.g,. models in section 7.3.2 in TR38.901 | Option 1, model-1 in section 7.3.2 in TR38.901: HW, Option 2, model-2 in section 7.3.2 in TR38.901: HW Option 3, handheld UT model in section 7.3.2 in TR38.901: HW
BS antenna element gain pattern
UE antenna element gain pattern

## Antenna for TN~30GHz
Parameters | 6GR Antenna model(s) for TN
Around 30GHz
| Indoor | outdoor
TXRU mapping | a single TXRU is mapped per panel per subarray per polarization, Per panel reuse models in TR 36.897 | a single TXRU is mapped per panel per subarray per polarization, Per panel reuse models in TR 36.897
BS antenna configurations i.e. (M,N,P,Mg,Ng; Mp, Np), (dH,dV), (dg,H,dg,V) if any (M, N, P, Mg, Ng; Mp, Np) - M: Number of vertical antenna elements within a panel, on one polarization - N: Number of horizontal antenna elements within a panel, on one polarization - P: Number of polarizations - Mg: Number of panels in a column; - Ng: Number of panels in a row; - Mp: Number of vertical TXRUs within a panel, on one polarization - Np: Number of horizontal TXRUs within a panel, on one polarization | For 12 TRxP - 8T, (M,N,P,Mg,Ng; Mp,Np) = (4,4,2,2,2;1,1) (dH,dV) = (0.5, 0.5)λ | For 16T, (M,N,P,Mg,Ng; Mp,Np) = (16,8,2,4,2;1,1) (dH, dV)=(0.5, 0.5)λ (dg,H,dg,V) = (4.0, 2.0)λ
BS Polarized antenna modelling e.g., models in section 7.3.2 in TR38.901 | Model-1 in Clause 7.3.2 in TR 38.901 | Model-1 in Clause 7.3.2 in TR 38.901
UE antenna configurations e.g., Alt 1: (M,N,P,Mg,Ng; Mp, Np), (dH,dV), (dg,H,dg,V) if any, or Alt 2: handheld device antenna model using candidate antenna locations as described in section 7.3 in TR38.901 | For 4R, (M,N,P,Mg,Ng; Mp,Np) = (2,4,2,1,2; 1,1) (dH,dV) = (0.5, 0.5)λ (dg,V,dg,H) = (0, 0)λ For 8R, (M,N,P,Mg,Ng; Mp,Np) = (2,4,2,1,2; 1,2) (dH,dV) = (0.5, 0.5)λ (dg,V,dg,H) = (0, 0)λ | For 4R, (M,N,P,Mg,Ng; Mp,Np) = (2,4,2,1,2; 1,1) (dH,dV) = (0.5, 0.5)λ (dg,V,dg,H) = (0, 0)λ For 8R, (M,N,P,Mg,Ng; Mp,Np) = (2,4,2,1,2; 1,2) (dH,dV) = (0.5, 0.5)λ (dg,V,dg,H) = (0, 0)λ
UE Polarized antenna modelling, e.g,. models in section 7.3.2 in TR38.901 | Model-1 in section 7.3.2 in TR38.901
BS antenna element gain pattern | See Table 7.3-1 in the TR 38.901 | See Table 7.3-1 in the TR 38.901
UE antenna element gain pattern

## Antenna for NTN
Parameters | 6GR Antenna model(s) for NTN
Pending, wait for the decision of carrier frequency from RAN Plenary
TXRU mapping
BS antenna configurations i.e. (M,N,P,Mg,Ng; Mp, Np), (dH,dV), (dg,H,dg,V) if any (M, N, P, Mg, Ng; Mp, Np) - M: Number of vertical antenna elements within a panel, on one polarization - N: Number of horizontal antenna elements within a panel, on one polarization - P: Number of polarizations - Mg: Number of panels in a column; - Ng: Number of panels in a row; - Mp: Number of vertical TXRUs within a panel, on one polarization - Np: Number of horizontal TXRUs within a panel, on one polarization
BS Polarized antenna modelling e.g., models in section 7.3.2 in TR38.901
UE antenna configurations e.g., Alt 1: (M,N,P,Mg,Ng; Mp, Np), (dH,dV), (dg,H,dg,V) if any, or Alt 2: handheld device antenna model using candidate antenna locations as described in section 7.3 in TR38.901
UE Polarized antenna modelling, e.g,. models in section 7.3.2 in TR38.901
BS antenna element gain pattern
UE antenna element gain pattern

## General SLS for Indoor Hotspot
Paramters | Indoor hotspot
Carrier frequency | Around 2 GHz Around 4 GHz Around 7 GHz Around 30 GHz
Aggregated system bandwidth | Around 2 GHz: Up to 200 MHz (DL+UL) Around 4 GHz: Up to 300 MHz (DL+UL) Around 7 GHz: Up to 400 MHz (DL+UL) Around 30 GHz: Up to 1GHz (DL+UL)
Simulation bandwidth
2GHz: 100 MHz per CC
4GHz: 100 MHz per CC
7GHz: 100 or 200 MHz per CC
30GHz: 400 MHz per CC
Layout | Single layer: - Indoor floor (Open office) , 120m x 50m
ISD | 20m
Total transmit power per BS
BS antenna configuration | See antenna models sheet
BS Polarized antenna modelling | See antenna models sheet
BS antenna height | 3m
BS antenna element gain
BS noise figure
UE power class
UE antenna configuration | See antenna models sheet
UE Polarized antenna modelling | See antenna models sheet
UE antenna height | 1m
UE antenna element gain
UE noise figure
UE Receiver | MMSE-IRC
UE distribution and UE speed | 100% Indoor, 3km/h, 10 users per TRxP
UE Power control parameter for UL
Traffic model | Full buffer FTP3 XR
Channel model | TR 38.901 Indoor-Office
Numerology
Scheduling | PF
Inter-cell interference model | Realistic model
[Inter-cell interference estimation model]
Channel estimation assumption | Realistic
Feedback assumption | Realistic
O2I penetration loss (X% high loss, Y% low loss) | NA
Mechanic tilt | 180° in GCS (pointing to the ground)
Electronic tilt
Handover margin (dB) | 3
UE attachment | Based on RSRP from BS port 0
Wrapping around method | N/A
Multi-TRP operation, e.g., ideal or non-ideal backhaul/sync
Note: NTN assumptions are to be separately provided.

## Dense urban
Paramters | Dense urban
Carrier frequency | Macro layer: Around 700MHz Around 2GHz Around 4 GHz Around 7 GHz Micro: Around 7 GHz Around 30 GHz Macro + Micro: Around 4 GHz + Around 30 GHz Around 7 GHz + Around 30 GHzz
Aggregated system bandwidth | Around 700 MHz: Up to 60 MHz (DL+UL) Around 2 GHz: Up to 200 MHz (DL+UL) Around 4 GHz: Up to 300 MHz (DL+UL) Around 7 GHz: Up to 400 MHz (DL+UL) Around 30 GHz: Up to 1GHz (DL+UL)
Simulation bandwidth | 700MHz: up to 60 MHz per CC
2GHz: 100 MHz per CC
4GHz: 100 MHz per CC
7GHz: 100 or 200 MHz per CC
30GHz: 400 MHz per CC
Layout | Single layer: - Hex. Grid Two layers: - Macro layer: Hex. Grid - Micro layer: Random drop
ISD | Macro: 200m
Total transmit power per BS
BS antenna configuration | See antenna models sheet
BS Polarized antenna modelling | See antenna models sheet
BS antenna height | 25m for macro cells and 10m for micro cells
BS antenna element gain
BS noise figure
UE power class
UE antenna configuration | See antenna models sheet
UE Polarized antenna modelling | See antenna models sheet
UE antenna height | See the table 7.4.1-1 in the TR 38.901
UE antenna element gain
UE noise figure
UE Receiver | MMSE-IRC
UE distribution and UE speed | Step1: Uniform/macro TRxP, 10 users per TRxP Step2: Uniform/macro TRxP + Clustered/micro TRxP, 10 users per TRxP 10 users per TRxP with single-layer only 80% indoor (3km/h), 20% outdoor (30km/h)
UE Power control parameter for UL
Traffic model | Full buffer FTP3 XR
Channel model | Referring to TR 38.901
Numerology
Scheduling | PF
Inter-cell interference model | Realistic model
[Inter-cell interference estimation model]
Channel estimation assumption | Realistic
Feedback assumption | Realistic
O2I penetration loss (X% high loss, Y% low loss) | 80% low loss, 20% high loss
Mechanic tilt | 90° in GCS (pointing to horizontal direction)
Electronic tilt
Handover margin (dB) | 3
UE attachment | Based on RSRP from BS port 0
Wrapping around method | Geographical distance based wrapping
Multi-TRP operation, e.g., ideal or non-ideal backhaul/sync | ideal backhaul/sync non-ideal backhaul/sync
Note: NTN assumptions are to be separately provided.

## Rural
Paramters | Rural
Carrier frequency | Around 700 MHz Around 2 GHz Around 4 GHz Around 7 GHz
Aggregated system bandwidth | Around 700 MHz: Up to 60 MHz (DL+UL) Around 2 GHz: Up to 200 MHz (DL+UL) Around 4 GHz: Up to 300 MHz (DL+UL) Around 7 GHz: Up to 400 MHz (DL+UL)
Simulation bandwidth | 700MHz: up to 60 MHz per CC
2GHz: 100 MHz per CC
4GHz: 100 MHz per CC
7GHz: 100 or 200 MHz per CC
Layout | Single layer: - Hex. Grid
ISD | ISD 1: 1732m ISD 2: 5000m
Total transmit power per BS
BS antenna configuration | See antenna models sheet
BS Polarized antenna modelling | See antenna models sheet
BS antenna height | 35 m
BS antenna element gain
BS noise figure
UE power class
UE antenna configuration | See antenna models sheet
UE Polarized antenna modelling | See antenna models sheet
UE antenna height | See the table 7.4.1-1 in the TR 38.901
UE antenna element gain
UE noise figure
UE Receiver | MMSE-IRC
UE distribution and UE speed | 50% outdoor vehicles (120km/h), 50% indoor (3 km/h) 10 users per TRxP
UE Power control parameter for UL
Traffic model | Full buffer FTP3
Channel model | Referring to TR 38.901
Numerology
Scheduling | PF
Inter-cell interference model | Realistic model
[Inter-cell interference estimation model]
Channel estimation assumption | Realistic
Feedback assumption | Realistic
O2I penetration loss (X% high loss, Y% low loss) | 100% low loss
Mechanic tilt | 90° in GCS (pointing to horizontal direction)
Electronic tilt
Handover margin (dB) | 3
UE attachment | Based on RSRP from BS port 0
Wrapping around method | Geographical distance based wrapping
Multi-TRP operation, e.g., ideal or non-ideal backhaul/sync
Note: NTN assumptions are to be separately provided.

## urban macro
Paramters | Urban macro
Carrier frequency | Around 700 MHz Around 2 GHz Around 4 GHz Around 7 GHz Around 30 GHz
Aggregated system bandwidth | Around 700 MHz: Up to 60 MHz (DL+UL) Around 2 GHz: Up to 200 MHz (DL+UL) Around 4 GHz: Up to 300 MHz (DL+UL) Around 7 GHz: Up to 400 MHz (DL+UL) Around 30 GHz: Up to 1GHz (DL+UL)
Simulation bandwidth | 700MHz: up to 60 MHz per CC
2GHz: 100 MHz per CC
4GHz: 100 MHz per CC
7GHz: 100 or 200 MHz per CC
30GHz: 400 MHz per CC
Layout | Single layer: - Hex. Grid Two layers: - Macro layer: Hex. Grid - Micro layer: Random drop
ISD | Macro: 500m
Total transmit power per BS
BS antenna configuration | See antenna models sheet
BS Polarized antenna modelling | See antenna models sheet
BS antenna height | 25m for macro cells and 10m for micro cells
BS antenna element gain
BS noise figure
UE power class
UE antenna configuration | See antenna models sheet
UE Polarized antenna modelling | See antenna models sheet
UE antenna height | See the table 7.4.1-1 in the TR 38.901
UE antenna element gain
UE noise figure
UE Receiver | MMSE-IRC
UE distribution and UE speed | Step1: Uniform/macro TRxP, 10 users per TRxP Step2: Uniform/macro TRxP + Clustered/micro TRxP, 10 users per TRxP 10 users per TRxP with single-layer only 80% indoor (3km/h), 20% outdoor (30km/h)
UE Power control parameter for UL
Traffic model | Full buffer FTP3
Channel model | Referring to TR 38.901
Numerology
Scheduling | PF
Inter-cell interference model | Realistic model
[Inter-cell interference estimation model]
Channel estimation assumption | Realistic
Feedback assumption | Realistic
O2I penetration loss (X% high loss, Y% low loss) | 80% low loss, 20% high loss
Mechanic tilt | 90° in GCS (pointing to horizontal direction)
Electronic tilt
Handover margin (dB) | 3
UE attachment | Based on RSRP from BS port 0
Wrapping around method | Geographical distance based wrapping
Multi-TRP operation, e.g., ideal or non-ideal backhaul/sync | ideal backhaul/sync non-ideal backhaul/sync
Note: NTN assumptions are to be separately provided.

## Sub-Urban macro
Paramters | Sub-Urban macro
Carrier frequency | Around 700 MHz Around 2 GHz Around 4 GHz Around 7 GHz Around 30 GHz
Aggregated system bandwidth | Around 700 MHz: Up to 60 MHz (DL+UL) Around 2 GHz: Up to 200 MHz (DL+UL) Around 4 GHz: Up to 300 MHz (DL+UL) Around 7 GHz: Up to 400 MHz (DL+UL) Around 30 GHz: Up to 1GHz (DL+UL)
Simulation bandwidth | 700MHz: up to 60 MHz per CC
2GHz: 100 MHz per CC
4GHz: 100 MHz per CC
7GHz: 100 or 200 MHz per CC
30GHz: 400 MHz per CC
Layout | Single layer: - Hex. Grid
ISD | ISD 1: 1299m ISD 2: 1732m
Total transmit power per BS
BS antenna configuration | See antenna models sheet
BS Polarized antenna modelling | See antenna models sheet
BS antenna height | 35m (referring to TR 38.901)
BS antenna element gain
BS noise figure
UE power class
UE antenna configuration | See antenna models sheet
UE Polarized antenna modelling | See antenna models sheet
UE antenna height | See the table 7.4.1-1 in the TR 38.901
UE antenna element gain
UE noise figure
UE Receiver | MMSE-IRC
UE distribution and UE speed | 10 users per TRxP
UE Power control parameter for UL
Traffic model | Full buffer FTP3
Channel model | Referring to TR 38.901
Numerology
Scheduling | PF
Inter-cell interference model | Realistic model
[Inter-cell interference estimation model]
Channel estimation assumption | Realistic
Feedback assumption | Realistic
O2I penetration loss (X% high loss, Y% low loss) | 100% low-loss
Mechanic tilt | 90° in GCS (pointing to horizontal direction)
Electronic tilt
Handover margin (dB) | 3
UE attachment | Based on RSRP from BS port 0
Wrapping around method | Geographical distance based wrapping
Multi-TRP operation, e.g., ideal or non-ideal backhaul/sync | ideal backhaul/sync non-ideal backhaul/sync
Note: NTN assumptions are to be separately provided.

## High speed
Paramters | High speed
Carrier frequency | Macro only: Around 4 GHz or Around 7 GHz
Aggregated system bandwidth | Around 4 GHz: Up to 200 MHz (DL+UL) Around 7 GHz: Up to 400 MHz (DL+UL)
Simulation bandwidth | 4GHz: 100 MHz per CC
7GHz: 200 or 400 MHz per CC
Layout | Macro only: - Around 4 GHz or 7 GHz: Dedicated linear deployment along the railway line - RRH site to railway track distance: 100m
ISD | Around 4 GHz or 7 GHz: ISD 500m or 1732m between RRH sites, two TRxPs per RRH site
Total transmit power per BS
BS antenna configuration | See antenna models sheet
BS Polarized antenna modelling | See antenna models sheet
BS antenna height
BS antenna element gain
BS noise figure
UE power class
UE antenna configuration | See antenna models sheet
UE Polarized antenna modelling | See antenna models sheet
UE antenna height
UE antenna element gain
UE noise figure
UE Receiver | MMSE-IRC
UE distribution and UE speed | 100% of users in train For non-full buffer, 300 UEs per macro cell (assuming 1000 passengers per high-speed train and at least 10% activity ratio) Maximum mobility speed: 500km/h
UE Power control parameter for UL
Traffic model | Full buffer FTP model 3 with packet size 0.5 Mbytes, 0.1 Mbytes
Channel model
Numerology
Scheduling
Inter-cell interference model
[Inter-cell interference estimation model]
Channel estimation assumption
Feedback assumption
O2I penetration loss (X% high loss, Y% low loss)
Mechanic tilt
Electronic tilt
Handover margin (dB)
UE attachment
Wrapping around method
Multi-TRP operation, e.g., ideal or non-ideal backhaul/sync
Note: NTN assumptions are to be separately provided.

## Extreme long distance coverage
Paramters | Extreme long distance coverage in low density area
Carrier frequency
Aggregated system bandwidth
Simulation bandwidth
Layout
ISD
Total transmit power per BS
BS antenna configuration
BS Polarized antenna modelling
BS antenna height
BS antenna element gain
BS noise figure
UE power class
UE antenna configuration
UE Polarized antenna modelling
UE antenna height
UE antenna element gain
UE noise figure
UE Receiver
UE distribution and UE speed
UE Power control parameter for UL
Traffic model
Channel model
Numerology
Scheduling
Inter-cell interference model
[Inter-cell interference estimation model]
Channel estimation assumption
Feedback assumption
O2I penetration loss (X% high loss, Y% low loss)
Mechanic tilt
Electronic tilt
Handover margin (dB)
UE attachment
Wrapping around method
Multi-TRP operation, e.g., ideal or non-ideal backhaul/sync
Note: NTN assumptions are to be separately provided.

## Urban coverage for massive con
Paramters | Urban coverage for massive connection
Carrier frequency
Aggregated system bandwidth
Simulation bandwidth
Layout
ISD
Total transmit power per BS
BS antenna configuration
BS Polarized antenna modelling
BS antenna height
BS antenna element gain
BS noise figure
UE power class
UE antenna configuration
UE Polarized antenna modelling
UE antenna height
UE antenna element gain
UE noise figure
UE Receiver
UE distribution and UE speed
UE Power control parameter for UL
Traffic model
Channel model
Numerology
Scheduling
Inter-cell interference model
[Inter-cell interference estimation model]
Channel estimation assumption
Feedback assumption
O2I penetration loss (X% high loss, Y% low loss)
Mechanic tilt
Electronic tilt
Handover margin (dB)
UE attachment
Wrapping around method
Multi-TRP operation, e.g., ideal or non-ideal backhaul/sync
Note: NTN assumptions are to be separately provided.

## Air-to-Ground Scenario
Paramters | Air-to-Ground Scenario
Carrier frequency
Aggregated system bandwidth
Simulation bandwidth
Layout
ISD
Total transmit power per BS
BS antenna configuration
BS Polarized antenna modelling
BS antenna height
BS antenna element gain
BS noise figure
UE power class
UE antenna configuration
UE Polarized antenna modelling
UE antenna height
UE antenna element gain
UE noise figure
UE Receiver
UE distribution and UE speed
UE Power control parameter for UL
Traffic model
Channel model
Numerology
Scheduling
Inter-cell interference model
[Inter-cell interference estimation model]
Channel estimation assumption
Feedback assumption
O2I penetration loss (X% high loss, Y% low loss)
Mechanic tilt
Electronic tilt
Handover margin (dB)
UE attachment
Wrapping around method
Multi-TRP operation, e.g., ideal or non-ideal backhaul/sync
Note: NTN assumptions are to be separately provided.

## Urban grid
Paramters | [Urban grid]
Carrier frequency | Option1, Around 4 GHz: HW Option2, Around 7 GHz: HW
Aggregated system bandwidth | Around 4 GHz: Option1, Up to 300 MHz: HW Around 7 GHz: Option1,Up to 400 MHz: HW
Simulation bandwidth
4GHz: Option 1, up to 300MHz: HW
7GHz: Option 1, up to 400MHz: HW
Layout | Option1, Single layer+ Urban Grid TR38.901: HW
ISD | Option1, 500m ISD: HW Option2, 250m ISD: HW
Total transmit power per BS | Option1, 49dBm/20MHz: HW
BS antenna configuration | See antenna models sheet
BS Polarized antenna modelling | See antenna models sheet
BS antenna height | 25 m
BS antenna element gain | See antenna models sheet
BS noise figure | Around 7GHz and below Option1, 5dB: HW
UE power class | Around 7GHz and below Option1, 23dBm: HW (FDD and TDD) Option2, 26dBm: HW (TDD) Option3, 29dBm: HW (TDD)
UE antenna configuration | See antenna models sheet
UE Polarized antenna modelling | See antenna models sheet
UE antenna height | Option1, TR37.885: HW
UE antenna element gain | See antenna models sheet
UE noise figure | Around 7GHz and below Option1, 7dB: Option2, 8dB: HW Option3, 9dB: HW
UE Receiver | Option1, MMSE-IRC: HW
UE distribution and UE speed | Option1, TR37.885: HW
UE Power control parameter for UL | Option1, Company report: HW
Traffic model
Channel model | Option1, TR 38.901 v19.0.0 Urban grid: HW
Numerology
Scheduling | Option1, PF: HW
Inter-cell interference model | Option1,Explicitly modelled: HW Option2, Ideal modelled:
[Inter-cell interference estimation model] | Option1, Realistic: HW(company report) Option2, Ideal:
Channel estimation assumption | Option1,Realistic: HW Option2, Ideal:
Feedback assumption | Option1,Realistic: HW Option2, Ideal:
O2I penetration loss (X% high loss, Y% low loss) | 100% low-loss
Mechanic tilt | Option1, 90° in GCS (pointing to horizontal direction):HW
Electronic tilt | Option1,98° in LCS: HW
Handover margin (dB) | Option1,0dB: HW
UE attachment | Option1, Based on RSRP: HW
Wrapping around method | Option1, Geographical distance based wrapping: HW
Multi-TRP operation, e.g., ideal or non-ideal backhaul/sync
Note: NTN assumptions are to be separately provided.

## Highway Scenario
Paramters | [Highway Scenario]
Carrier frequency
Aggregated system bandwidth
Simulation bandwidth
Layout
ISD
Total transmit power per BS
BS antenna configuration
BS Polarized antenna modelling
BS antenna height
BS antenna element gain
BS noise figure
UE power class
UE antenna configuration
UE Polarized antenna modelling
UE antenna height
UE antenna element gain
UE noise figure
UE Receiver
UE distribution and UE speed
UE Power control parameter for UL
Traffic model
Channel model
Numerology
Scheduling
Inter-cell interference model
[Inter-cell interference estimation model]
Channel estimation assumption
Feedback assumption
O2I penetration loss (X% high loss, Y% low loss)
Mechanic tilt
Electronic tilt
Handover margin (dB)
UE attachment
Wrapping around method
Multi-TRP operation, e.g., ideal or non-ideal backhaul/sync
Note: NTN assumptions are to be separately provided.

## NTN
Paramters | Non-Terrestrial Network
Note: NTN assumptions are to be separately provided.