## Cover
Rel-20 Ambient IoT coverage evaluation: Link budget and LLS
Change History
Version | Description | Date (YYYY.MM.DD) | Source | Editor/Contact | Remarks (Optional)
V000 | Initial draft of the collection template. Incoporate agreements from RAN1#122. Please companies notice Editor's note in the title and the unit (if any) of each collumn when add results. Note1: For the values of 'Required SNR/CNR' used for [2G]-R2D and [2G]-D2R respectively in this Link budget, FL kindly reminds companies when report a link budget in a row, please also indicate in link budget collumn 'BT' and collumn 'BU' which LLS cases in data sheet LLS-R2D and LLS-D2R collumn 'B' are quoted. Please keep same LLS case name descriptions when quoted. Note2: For LLS, FL splits [0q] into 3 collumns, [0m] into 2 collumns and [2a1] into 2 collumns for convenience. | 2025.10.9 | Feature lead | jinzhe.jinzhe@huawei.com | Not in use, please start with V001
V001 | V001 is with editorial update to reflect the followings, A single row contains a combination of R2D and D2R would result in huge number of combination rows to be added and which may contain duplicated R2D or D2R results in different rows. Update to improve with considering to reduce the total number of datasheets: (1) Separate datasheet for Link budget into R2D and D2R respectively (2) Merge Device 2b and Device C into a single Link budget datasheet For collumns contain calculated values in link budget, add MPL-distance equations for UMa/RMa/UMi respectively in example rows and can be automatically applied according to the content in [0D]. Other equations for calculated values also added in example rows for reference. Editorial update on cover sheet and update editor's notes to provide more information for convenience. Note1: the structure inside each datasheet is kept same as V000. Note2: FL kindly reminds companies when report a link budget in a row, please also indicate in link budget collumn 'AN' which LLS cases in data sheet LLS-R2D and LLS-D2R collumn 'B' are quoted. Please keep same LLS case name descriptions when quoted. | 2025.11.5 | Feature lead | jinzhe.jinzhe@huawei.com | https://www.3gpp.org/ftp/tsg_ran/WG1_RL1/TSGR1_123/Inbox/drafts/10.3 (FS_Ambient_IoT_Outdoor_Active)/10.3.1/Evaluation results

## Link budget-R2D
| No. and Items | [0] | [0A] | [0B] | [0C] | [0D] | [1]-R2D | [1D]-R2D | [1E]-R2D | [1F]-R2D | [1G]-R2D | [1J]-R2D | [1N]-R2D | [1M]-R2D | [2]-R2D | [2A]-R2D | [2B]-R2D | [2C]-R2D | [2X]-R2D | [2D]-R2D | [2E]-R2D | [2E1]-R2D | [2F]-R2D | [2G]-R2D | [2H]-R2D | [2J]-R2D | [2L]-R2D | [3]-R2D | [3A]-R2D | [3B]-R2D | [3C]-R2D | [3D]-R2D | [3E]-R2D | [4]-R2D | [4A]-R2D | [4B]-R2D | [5]-R2D | [5A]-R2D | Addional information
Source | Case description [Naming template: Company_Device_Casenumber_Pathlossmodel_Penetrationmargin_R2D_Txpower_Messagesize_Referencedatarate_BLER] Editor's note: In case reference data rate "5-7kbps" or "48-60kbps", please indicate as "5~7kbps" or "48~60kbps" in the name (use tilde between 2 values), to avoid potential format automatically change issue. | System configuration Editor's note: no need to fill in this collumn | Scenarios Editor's note: Deployment scenario 4 with topology 1 with no external carrier wave | Device 2b/C Editor's note: Device 2b or Device C | Center frequency (MHz) Editor's note: 900 or 2000 | Pathloss model Editor's note: please fill in same style e.g. UMa NLOS RMa NLOS UMi NLOS | Transmitter Editor's note: no need to fill in this collumn | Number of Tx antenna elements / TxRU/ Tx chains modelled in LLS Editor's note: 2 or 4 | Total Tx Power (dBm) Editor's note: 43, 38 or 33 | Transmission Bandwidth used for the evaluated channel (Hz) Editor's note: 180000, or report multiples of 180000 | Tx antenna gain (dBi) Editor's note: 17 | Ambient IoT on-object antenna penalty (dB) Editor's note: N/A | Cable, connector, combiner, body losses, etc. (dB) Editor's note: 3 | EIRP (dBm) Editor's note: caculated [1M] = [1E] + [1G] - [1N] | Receiver Editor's note: no need to fill in this collumn | Number of receive antenna elements / TxRU / chains modelled in LLS Editor's note: 1 | Bandwidth used for the evaluated channel (Hz) | Receiver antenna gain (dBi) Editor's note: 0 | Cable, connector, combiner, body losses, etc. (dB) Editor's note: N/A | Receiver Noise Figure (dB) Editor's note: Device 2b: 15 Device C: 13 | Thermal Noise power spectrum density (dBm/Hz) Editor's note: -174 | Receiver interference density (dBm/Hz) Editor's note: -169.3, report other higher value(s) or -999 | Effective Noise Power (dBm) Editor's note: calculated [2F] = lin2dB(dB2lin([2D] + [2E]) + dB2lin([2E1])) +lin2dB([2B]) | Required SNR/CNR (dB) Editor's note: CNR for R2D | Ambient IoT on-object antenna penalty (dB) Editor's note: 0, 0.9 or 4.7 | Budget-Alt1/ Budget-Alt2 Editor's note: Budget-Alt2 | Receiver Sensitivity (dBm) Editor's note: calculated [2L] = [2G] - lin2dB([2B] / [1F]) + [2F] | System margins Editor's note: no need to fill in this collumn | Shadow fading margin (dB) Editor's note: UMa NLOS: 6 RMa NLOS: 8 UMi NLOS: 7.82 | polarization mismatching loss (dB) Editor's note: 3 | BS selection/macro-diversity gain (dB) Editor's note: 0 | Other gains (dB) (if any please specify) | Penetration margin (dB) Editor's note: 0, 20, 80 | MPL / Distance Editor's note: no need to fill in this collumn | MPL (dB) Editor's note: calculated [4A] = [1M] + [2C] - [2H] - [2L] - [3A] - [3B] + [3C] + [3D] - [3E] | Distance (m) Editor's note: calculated formula as per 38.901 (see in example rows) | Other Editor's note: no need to fill in this collumn | Other notes | R2D LLS Case Editor's note: LLS case description as collumn B in LLS-R2D sheet
Huawei | HW_Device C_Case1_UMa NLOS_0dB_R2D_33dBm_20bits_1kbps_10% |  | Deployment scenario 4 with topology 1 with no external carrier wave | Device C | 900 | UMa NLOS |  | 4 | 33 | 180000 | 17 | N/A | 3 | 47 |  | 1 | 200000 | 0 | N/A | 13 | -174 | -169.3 | -107.3906 | 2.458 | 0.9 | Budget-Alt2 | -105.3902 |  | 6 | 3 | 0 |  | 0 |  | 142.4902 | 2104.0887 |  |  | HW_R2D_Case1_DeviceC_20bits_1kbps_10%
Huawei | HW_Device C_Case2_UMa NLOS_0dB_R2D_33dBm_20bits_5~7kbps_10% |  | Deployment scenario 4 with topology 1 with no external carrier wave | Device C | 900 | UMa NLOS |  | 4 | 33 | 180000 | 17 | N/A | 3 | 47 |  | 1 | 200000 | 0 | N/A | 13 | -174 | -169.3 | -107.3906 | 7.458 | 0.9 | Budget-Alt2 | -100.3902 |  | 6 | 3 | 0 |  | 0 |  | 137.4902 | 1567.189 |  |  | HW_R2D_Case2_DeviceC_20bits_5~7kbps_10%
Huawei | HW_Device C_Case3_UMa NLOS_0dB_R2D_33dbm_96bits_1kbps_10% |  | Deployment scenario 4 with topology 1 with no external carrier wave | Device C | 900 | UMa NLOS |  | 4 | 33 | 180000 | 17 | N/A | 3 | 47 |  | 1 | 200000 | 0 | N/A | 13 | -174 | -169.3 | -107.3906 | 1.258 | 0.9 | Budget-Alt2 | -106.5902 |  | 6 | 3 | 0 |  | 0 |  | 143.6902 | 2258.241 |  |  | HW_R2D_Case3_DeviceC_96bits_1kbps_10%
Huawei | HW_Device C_Case4_UMa NLOS_0dB_R2D_33dbm_96bits_5~7kbps_10% |  | Deployment scenario 4 with topology 1 with no external carrier wave | Device C | 900 | UMa NLOS |  | 4 | 33 | 180000 | 17 | N/A | 3 | 47 |  | 1 | 200000 | 0 | N/A | 13 | -174 | -169.3 | -107.3906 | 8.958 | 0.9 | Budget-Alt2 | -98.8902 |  | 6 | 3 | 0 |  | 0 |  | 135.9902 | 1434.6256 |  |  | HW_R2D_Case4_DeviceC_96bits_5~7kbps_10%
Huawei | HW_Device C_Case5_UMa NLOS_0dB_R2D_33dbm_400bits_1kbps_10% |  | Deployment scenario 4 with topology 1 with no external carrier wave | Device C | 900 | UMa NLOS |  | 4 | 33 | 180000 | 17 | N/A | 3 | 47 |  | 1 | 200000 | 0 | N/A | 13 | -174 | -169.3 | -107.3906 | -0.142 | 0.9 | Budget-Alt2 | -107.9902 |  | 6 | 3 | 0 |  | 0 |  | 145.0902 | 2452.4166 |  |  | HW_R2D_Case5_DeviceC_400bits_1kbps_10%
Huawei | HW_Device C_Case6_UMa NLOS_0dB_R2D_33dbm_400bits_5~7kbps_10% |  | Deployment scenario 4 with topology 1 with no external carrier wave | Device C | 900 | UMa NLOS |  | 4 | 33 | 180000 | 17 | N/A | 3 | 47 |  | 1 | 200000 | 0 | N/A | 13 | -174 | -169.3 | -107.3906 | 12.958 | 0.9 | Budget-Alt2 | -94.8902 |  | 6 | 3 | 0 |  | 0 |  | 131.9902 | 1133.4032 |  |  | HW_R2D_Case6_DeviceC_400bits_5~7kbps_10%
Huawei | HW_Device C_Case7_UMa NLOS_0dB_R2D_33dbm_20bits_1kbps_10% |  | Deployment scenario 4 with topology 2 with no external carrier wave | Device C | 900 | UMa NLOS |  | 4 | 33 | 180000 | 17 | N/A | 3 | 47 |  | 1 | 200000 | 0 | N/A | 13 | -174 | -169.3 | -107.3906 | 2.458 | 4.7 | Budget-Alt2 | -105.3902 |  | 6 | 3 | 0 |  | 0 |  | 138.6902 | 1682.0063 |  |  | HW_R2D_Case1_DeviceC_20bits_1kbps_10%
Huawei | HW_Device C_Case8_UMa NLOS_0dB_R2D_33dbm_20bits_5~7kbps_10% |  | Deployment scenario 4 with topology 1 with no external carrier wave | Device C | 900 | UMa NLOS |  | 4 | 33 | 180000 | 17 | N/A | 3 | 47 |  | 1 | 200000 | 0 | N/A | 13 | -174 | -169.3 | -107.3906 | 7.458 | 4.7 | Budget-Alt2 | -100.3902 |  | 6 | 3 | 0 |  | 0 |  | 133.6902 | 1252.8092 |  |  | HW_R2D_Case2_DeviceC_20bits_5~7kbps_10%
Huawei | HW_Device C_Case9_UMa NLOS_0dB_R2D_33dbm_96bits_1kbps_10% |  | Deployment scenario 4 with topology 1 with no external carrier wave | Device C | 900 | UMa NLOS |  | 4 | 33 | 180000 | 17 | N/A | 3 | 47 |  | 1 | 200000 | 0 | N/A | 13 | -174 | -169.3 | -107.3906 | 1.258 | 4.7 | Budget-Alt2 | -106.5902 |  | 6 | 3 | 0 |  | 0 |  | 139.8902 | 1805.2355 |  |  | HW_R2D_Case3_DeviceC_96bits_1kbps_10%
Huawei | HW_Device C_Case10_UMa NLOS_0dB_R2D_33dbm_96bits_5~7kbps_10% |  | Deployment scenario 4 with topology 1 with no external carrier wave | Device C | 900 | UMa NLOS |  | 4 | 33 | 180000 | 17 | N/A | 3 | 47 |  | 1 | 200000 | 0 | N/A | 13 | -174 | -169.3 | -107.3906 | 8.958 | 4.7 | Budget-Alt2 | -98.8902 |  | 6 | 3 | 0 |  | 0 |  | 132.1902 | 1146.8381 |  |  | HW_R2D_Case4_DeviceC_96bits_5~7kbps_10%
Huawei | HW_Device C_Case11_UMa NLOS_0dB_R2D_33dbm_400bits_1kbps_10% |  | Deployment scenario 4 with topology 1 with no external carrier wave | Device C | 900 | UMa NLOS |  | 4 | 33 | 180000 | 17 | N/A | 3 | 47 |  | 1 | 200000 | 0 | N/A | 13 | -174 | -169.3 | -107.3906 | -0.142 | 4.7 | Budget-Alt2 | -107.9902 |  | 6 | 3 | 0 |  | 0 |  | 141.2902 | 1960.4592 |  |  | HW_R2D_Case5_DeviceC_400bits_1kbps_10%
Huawei | HW_Device C_Case12_UMa NLOS_0dB_R2D_33dbm_400bits_5~7kbps_10% |  | Deployment scenario 4 with topology 1 with no external carrier wave | Device C | 900 | UMa NLOS |  | 4 | 33 | 180000 | 17 | N/A | 3 | 47 |  | 1 | 200000 | 0 | N/A | 13 | -174 | -169.3 | -107.3906 | 12.958 | 4.7 | Budget-Alt2 | -94.8902 |  | 6 | 3 | 0 |  | 0 |  | 128.1902 | 906.0413 |  |  | HW_R2D_Case6_DeviceC_400bits_5~7kbps_10%
Huawei | HW_Device C_Case13_UMa NLOS_0dB_R2D_33dBm_20bits_1kbps_1% |  | Deployment scenario 4 with topology 1 with no external carrier wave | Device C | 900 | UMa NLOS |  | 4 | 33 | 180000 | 17 | N/A | 3 | 47 |  | 1 | 200000 | 0 | N/A | 13 | -174 | -169.3 | -107.3906 | 9.058 | 0.9 | Budget-Alt2 | -98.7902 |  | 6 | 3 | 0 |  | 0 |  | 135.8902 | 1426.1976 |  |  | HW_R2D_Case7_DeviceC_20bits_1kbps_1%
Huawei | HW_Device C_Case14_UMa NLOS_0dB_R2D_33dBm_20bits_5~7kbps_1% |  | Deployment scenario 4 with topology 1 with no external carrier wave | Device C | 900 | UMa NLOS |  | 4 | 33 | 180000 | 17 | N/A | 3 | 47 |  | 1 | 200000 | 0 | N/A | 13 | -174 | -169.3 | -107.3906 | 17.458 | 0.9 | Budget-Alt2 | -90.3902 |  | 6 | 3 | 0 |  | 0 |  | 127.4902 | 869.4328 |  |  | HW_R2D_Case8_DeviceC_20bits_5~7kbps_1%
Huawei | HW_Device C_Case15_UMa NLOS_0dB_R2D_33dBm_96bits_1kbps_1% |  | Deployment scenario 4 with topology 1 with no external carrier wave | Device C | 900 | UMa NLOS |  | 4 | 33 | 180000 | 17 | N/A | 3 | 47 |  | 1 | 200000 | 0 | N/A | 13 | -174 | -169.3 | -107.3906 | 7.158 | 0.9 | Budget-Alt2 | -100.6902 |  | 6 | 3 | 0 |  | 0 |  | 137.7902 | 1595.1368 |  |  | HW_R2D_Case9_DeviceC_96bits_1kbps_1%
Huawei | HW_Device C_Case16_UMa NLOS_0dB_R2D_33dBm_96bits_5~7kbps_1% |  | Deployment scenario 4 with topology 1 with no external carrier wave | Device C | 900 | UMa NLOS |  | 4 | 33 | 180000 | 17 | N/A | 3 | 47 |  | 1 | 200000 | 0 | N/A | 13 | -174 | -169.3 | -107.3906 | 20.458 | 0.9 | Budget-Alt2 | -87.3902 |  | 6 | 3 | 0 |  | 0 |  | 124.4902 | 728.5685 |  |  | HW_R2D_Case10_DeviceC_96bits_5~7kbps_1%
Huawei | HW_Device C_Case17_UMa NLOS_0dB_R2D_33dBm_400bits_1kbps_1% |  | Deployment scenario 4 with topology 1 with no external carrier wave | Device C | 900 | UMa NLOS |  | 4 | 33 | 180000 | 17 | N/A | 3 | 47 |  | 1 | 200000 | 0 | N/A | 13 | -174 | -169.3 | -107.3906 | 4.058 | 0.9 | Budget-Alt2 | -103.7902 |  | 6 | 3 | 0 |  | 0 |  | 140.8902 | 1914.7955 |  |  | HW_R2D_Case11_DeviceC_400bits_1kbps_1%
Huawei | HW_Device C_Case18_UMa NLOS_0dB_R2D_33dBm_400bits_5~7kbps_1% |  | Deployment scenario 4 with topology 1 with no external carrier wave | Device C | 900 | UMa NLOS |  | 4 | 33 | 180000 | 17 | N/A | 3 | 47 |  | 1 | 200000 | 0 | N/A | 13 | -174 | -169.3 | -107.3906 | 30.458 | 0.9 | Budget-Alt2 | -77.3902 |  | 6 | 3 | 0 |  | 0 |  | 114.4902 | 404.1895 |  |  | HW_R2D_Case12_DeviceC_400bits_5~7kbps_1%
Huawei | HW_Device C_Case19_UMa NLOS_0dB_R2D_33dBm_20bits_1kbps_1% |  | Deployment scenario 4 with topology 2 with no external carrier wave | Device C | 900 | UMa NLOS |  | 4 | 33 | 180000 | 17 | N/A | 3 | 47 |  | 1 | 200000 | 0 | N/A | 13 | -174 | -169.3 | -107.3906 | 9.058 | 4.7 | Budget-Alt2 | -98.7902 |  | 6 | 3 | 0 |  | 0 |  | 132.0902 | 1140.1009 |  |  | HW_R2D_Case7_DeviceC_20bits_1kbps_1%
Huawei | HW_Device C_Case20_UMa NLOS_0dB_R2D_33dBm_20bits_5~7kbps_1% |  | Deployment scenario 4 with topology 1 with no external carrier wave | Device C | 900 | UMa NLOS |  | 4 | 33 | 180000 | 17 | N/A | 3 | 47 |  | 1 | 200000 | 0 | N/A | 13 | -174 | -169.3 | -107.3906 | 17.458 | 4.7 | Budget-Alt2 | -90.3902 |  | 6 | 3 | 0 |  | 0 |  | 123.6902 | 695.0236 |  |  | HW_R2D_Case8_DeviceC_20bits_5~7kbps_1%
Huawei | HW_Device C_Case21_UMa NLOS_0dB_R2D_33dBm_96bits_1kbps_1% |  | Deployment scenario 4 with topology 1 with no external carrier wave | Device C | 900 | UMa NLOS |  | 4 | 33 | 180000 | 17 | N/A | 3 | 47 |  | 1 | 200000 | 0 | N/A | 13 | -174 | -169.3 | -107.3906 | 7.158 | 4.7 | Budget-Alt2 | -100.6902 |  | 6 | 3 | 0 |  | 0 |  | 133.9902 | 1275.1506 |  |  | HW_R2D_Case9_DeviceC_96bits_1kbps_1%
Huawei | HW_Device C_Case22_UMa NLOS_0dB_R2D_33dBm_96bits_5~7kbps_1% |  | Deployment scenario 4 with topology 1 with no external carrier wave | Device C | 900 | UMa NLOS |  | 4 | 33 | 180000 | 17 | N/A | 3 | 47 |  | 1 | 200000 | 0 | N/A | 13 | -174 | -169.3 | -107.3906 | 20.458 | 4.7 | Budget-Alt2 | -87.3902 |  | 6 | 3 | 0 |  | 0 |  | 120.6902 | 582.4169 |  |  | HW_R2D_Case10_DeviceC_96bits_5~7kbps_1%
Huawei | HW_Device C_Case23_UMa NLOS_0dB_R2D_33dBm_400bits_1kbps_1% |  | Deployment scenario 4 with topology 1 with no external carrier wave | Device C | 900 | UMa NLOS |  | 4 | 33 | 180000 | 17 | N/A | 3 | 47 |  | 1 | 200000 | 0 | N/A | 13 | -174 | -169.3 | -107.3906 | 4.058 | 4.7 | Budget-Alt2 | -103.7902 |  | 6 | 3 | 0 |  | 0 |  | 137.0902 | 1530.6855 |  |  | HW_R2D_Case11_DeviceC_400bits_1kbps_1%
Huawei | HW_Device C_Case24_UMa NLOS_0dB_R2D_33dBm_400bits_5~7kbps_1% |  | Deployment scenario 4 with topology 1 with no external carrier wave | Device C | 900 | UMa NLOS |  | 4 | 33 | 180000 | 17 | N/A | 3 | 47 |  | 1 | 200000 | 0 | N/A | 13 | -174 | -169.3 | -107.3906 | 30.458 | 4.7 | Budget-Alt2 | -77.3902 |  | 6 | 3 | 0 |  | 0 |  | 110.6902 | 323.1087 |  |  | HW_R2D_Case12_DeviceC_400bits_5~7kbps_1%
Huawei | HW_Device C_Case25_UMa NLOS_0dB_R2D_38dBm_20bits_1kbps_10% |  | Deployment scenario 4 with topology 1 with no external carrier wave | Device C | 900 | UMa NLOS |  | 4 | 38 | 180000 | 17 | N/A | 3 | 52 |  | 1 | 200000 | 0 | N/A | 13 | -174 | -169.3 | -107.3906 | 2.458 | 0.9 | Budget-Alt2 | -105.3902 |  | 6 | 3 | 0 |  | 0 |  | 147.4902 | 2824.9238 |  |  | HW_R2D_Case1_DeviceC_20bits_1kbps_10%
Huawei | HW_Device C_Case26_UMa NLOS_0dB_R2D_38dBm_20bits_5~7kbps_10% |  | Deployment scenario 4 with topology 1 with no external carrier wave | Device C | 900 | UMa NLOS |  | 4 | 38 | 180000 | 17 | N/A | 3 | 52 |  | 1 | 200000 | 0 | N/A | 13 | -174 | -169.3 | -107.3906 | 7.458 | 0.9 | Budget-Alt2 | -100.3902 |  | 6 | 3 | 0 |  | 0 |  | 142.4902 | 2104.0887 |  |  | HW_R2D_Case2_DeviceC_20bits_5~7kbps_10%
Huawei | HW_Device C_Case27_UMa NLOS_0dB_R2D_38dbm_96bits_1kbps_10% |  | Deployment scenario 4 with topology 1 with no external carrier wave | Device C | 900 | UMa NLOS |  | 4 | 38 | 180000 | 17 | N/A | 3 | 52 |  | 1 | 200000 | 0 | N/A | 13 | -174 | -169.3 | -107.3906 | 1.258 | 0.9 | Budget-Alt2 | -106.5902 |  | 6 | 3 | 0 |  | 0 |  | 148.6902 | 3031.8868 |  |  | HW_R2D_Case3_DeviceC_96bits_1kbps_10%
Huawei | HW_Device C_Case28_UMa NLOS_0dB_R2D_38dbm_96bits_5~7kbps_10% |  | Deployment scenario 4 with topology 1 with no external carrier wave | Device C | 900 | UMa NLOS |  | 4 | 38 | 180000 | 17 | N/A | 3 | 52 |  | 1 | 200000 | 0 | N/A | 13 | -174 | -169.3 | -107.3906 | 8.958 | 0.9 | Budget-Alt2 | -98.8902 |  | 6 | 3 | 0 |  | 0 |  | 140.9902 | 1926.1107 |  |  | HW_R2D_Case4_DeviceC_96bits_5~7kbps_10%
Huawei | HW_Device C_Case29_UMa NLOS_0dB_R2D_38dbm_400bits_1kbps_10% |  | Deployment scenario 4 with topology 1 with no external carrier wave | Device C | 900 | UMa NLOS |  | 4 | 38 | 180000 | 17 | N/A | 3 | 52 |  | 1 | 200000 | 0 | N/A | 13 | -174 | -169.3 | -107.3906 | -0.142 | 0.9 | Budget-Alt2 | -107.9902 |  | 6 | 3 | 0 |  | 0 |  | 150.0902 | 3292.5845 |  |  | HW_R2D_Case5_DeviceC_400bits_1kbps_10%
Huawei | HW_Device C_Case30_UMa NLOS_0dB_R2D_38dbm_400bits_5~7kbps_10% |  | Deployment scenario 4 with topology 1 with no external carrier wave | Device C | 900 | UMa NLOS |  | 4 | 38 | 180000 | 17 | N/A | 3 | 52 |  | 1 | 200000 | 0 | N/A | 13 | -174 | -169.3 | -107.3906 | 12.958 | 0.9 | Budget-Alt2 | -94.8902 |  | 6 | 3 | 0 |  | 0 |  | 136.9902 | 1521.6932 |  |  | HW_R2D_Case6_DeviceC_400bits_5~7kbps_10%
Huawei | HW_Device C_Case31_UMa NLOS_0dB_R2D_38dbm_20bits_1kbps_10% |  | Deployment scenario 4 with topology 2 with no external carrier wave | Device C | 900 | UMa NLOS |  | 4 | 38 | 180000 | 17 | N/A | 3 | 52 |  | 1 | 200000 | 0 | N/A | 13 | -174 | -169.3 | -107.3906 | 2.458 | 4.7 | Budget-Alt2 | -105.3902 |  | 6 | 3 | 0 |  | 0 |  | 143.6902 | 2258.241 |  |  | HW_R2D_Case1_DeviceC_20bits_1kbps_10%
Huawei | HW_Device C_Case32_UMa NLOS_0dB_R2D_38dbm_20bits_5~7kbps_10% |  | Deployment scenario 4 with topology 1 with no external carrier wave | Device C | 900 | UMa NLOS |  | 4 | 38 | 180000 | 17 | N/A | 3 | 52 |  | 1 | 200000 | 0 | N/A | 13 | -174 | -169.3 | -107.3906 | 7.458 | 4.7 | Budget-Alt2 | -100.3902 |  | 6 | 3 | 0 |  | 0 |  | 138.6902 | 1682.0063 |  |  | HW_R2D_Case2_DeviceC_20bits_5~7kbps_10%
Huawei | HW_Device C_Case33_UMa NLOS_0dB_R2D_38dbm_96bits_1kbps_10% |  | Deployment scenario 4 with topology 1 with no external carrier wave | Device C | 900 | UMa NLOS |  | 4 | 38 | 180000 | 17 | N/A | 3 | 52 |  | 1 | 200000 | 0 | N/A | 13 | -174 | -169.3 | -107.3906 | 1.258 | 4.7 | Budget-Alt2 | -106.5902 |  | 6 | 3 | 0 |  | 0 |  | 144.8902 | 2423.687 |  |  | HW_R2D_Case3_DeviceC_96bits_1kbps_10%
Huawei | HW_Device C_Case34_UMa NLOS_0dB_R2D_38dbm_96bits_5~7kbps_10% |  | Deployment scenario 4 with topology 1 with no external carrier wave | Device C | 900 | UMa NLOS |  | 4 | 38 | 180000 | 17 | N/A | 3 | 52 |  | 1 | 200000 | 0 | N/A | 13 | -174 | -169.3 | -107.3906 | 8.958 | 4.7 | Budget-Alt2 | -98.8902 |  | 6 | 3 | 0 |  | 0 |  | 137.1902 | 1539.7308 |  |  | HW_R2D_Case4_DeviceC_96bits_5~7kbps_10%
Huawei | HW_Device C_Case35_UMa NLOS_0dB_R2D_38dbm_400bits_1kbps_10% |  | Deployment scenario 4 with topology 1 with no external carrier wave | Device C | 900 | UMa NLOS |  | 4 | 38 | 180000 | 17 | N/A | 3 | 52 |  | 1 | 200000 | 0 | N/A | 13 | -174 | -169.3 | -107.3906 | -0.142 | 4.7 | Budget-Alt2 | -107.9902 |  | 6 | 3 | 0 |  | 0 |  | 146.2902 | 2632.0885 |  |  | HW_R2D_Case5_DeviceC_400bits_1kbps_10%
Huawei | HW_Device C_Case36_UMa NLOS_0dB_R2D_38dbm_400bits_5~7kbps_10% |  | Deployment scenario 4 with topology 1 with no external carrier wave | Device C | 900 | UMa NLOS |  | 4 | 38 | 180000 | 17 | N/A | 3 | 52 |  | 1 | 200000 | 0 | N/A | 13 | -174 | -169.3 | -107.3906 | 12.958 | 4.7 | Budget-Alt2 | -94.8902 |  | 6 | 3 | 0 |  | 0 |  | 133.1902 | 1216.4399 |  |  | HW_R2D_Case6_DeviceC_400bits_5~7kbps_10%
Huawei | HW_Device C_Case37_UMa NLOS_0dB_R2D_38dBm_20bits_1kbps_1% |  | Deployment scenario 4 with topology 1 with no external carrier wave | Device C | 900 | UMa NLOS |  | 4 | 38 | 180000 | 17 | N/A | 3 | 52 |  | 1 | 200000 | 0 | N/A | 13 | -174 | -169.3 | -107.3906 | 9.058 | 0.9 | Budget-Alt2 | -98.7902 |  | 6 | 3 | 0 |  | 0 |  | 140.8902 | 1914.7955 |  |  | HW_R2D_Case7_DeviceC_20bits_1kbps_1%
Huawei | HW_Device C_Case38_UMa NLOS_0dB_R2D_38dBm_20bits_5~7kbps_1% |  | Deployment scenario 4 with topology 1 with no external carrier wave | Device C | 900 | UMa NLOS |  | 4 | 38 | 180000 | 17 | N/A | 3 | 52 |  | 1 | 200000 | 0 | N/A | 13 | -174 | -169.3 | -107.3906 | 17.458 | 0.9 | Budget-Alt2 | -90.3902 |  | 6 | 3 | 0 |  | 0 |  | 132.4902 | 1167.2898 |  |  | HW_R2D_Case8_DeviceC_20bits_5~7kbps_1%
Huawei | HW_Device C_Case39_UMa NLOS_0dB_R2D_38dBm_96bits_1kbps_1% |  | Deployment scenario 4 with topology 1 with no external carrier wave | Device C | 900 | UMa NLOS |  | 4 | 38 | 180000 | 17 | N/A | 3 | 52 |  | 1 | 200000 | 0 | N/A | 13 | -174 | -169.3 | -107.3906 | 7.158 | 0.9 | Budget-Alt2 | -100.6902 |  | 6 | 3 | 0 |  | 0 |  | 142.7902 | 2141.6111 |  |  | HW_R2D_Case9_DeviceC_96bits_1kbps_1%
Huawei | HW_Device C_Case40_UMa NLOS_0dB_R2D_38dBm_96bits_5~7kbps_1% |  | Deployment scenario 4 with topology 1 with no external carrier wave | Device C | 900 | UMa NLOS |  | 4 | 38 | 180000 | 17 | N/A | 3 | 52 |  | 1 | 200000 | 0 | N/A | 13 | -174 | -169.3 | -107.3906 | 20.458 | 0.9 | Budget-Alt2 | -87.3902 |  | 6 | 3 | 0 |  | 0 |  | 129.4902 | 978.1672 |  |  | HW_R2D_Case10_DeviceC_96bits_5~7kbps_1%
Huawei | HW_Device C_Case41_UMa NLOS_0dB_R2D_38dBm_400bits_1kbps_1% |  | Deployment scenario 4 with topology 1 with no external carrier wave | Device C | 900 | UMa NLOS |  | 4 | 38 | 180000 | 17 | N/A | 3 | 52 |  | 1 | 200000 | 0 | N/A | 13 | -174 | -169.3 | -107.3906 | 4.058 | 0.9 | Budget-Alt2 | -103.7902 |  | 6 | 3 | 0 |  | 0 |  | 145.8902 | 2570.781 |  |  | HW_R2D_Case11_DeviceC_400bits_1kbps_1%
Huawei | HW_Device C_Case42_UMa NLOS_0dB_R2D_38dBm_400bits_5~7kbps_1% |  | Deployment scenario 4 with topology 1 with no external carrier wave | Device C | 900 | UMa NLOS |  | 4 | 38 | 180000 | 17 | N/A | 3 | 52 |  | 1 | 200000 | 0 | N/A | 13 | -174 | -169.3 | -107.3906 | 30.458 | 0.9 | Budget-Alt2 | -77.3902 |  | 6 | 3 | 0 |  | 0 |  | 119.4902 | 542.6599 |  |  | HW_R2D_Case12_DeviceC_400bits_5~7kbps_1%
Huawei | HW_Device C_Case43_UMa NLOS_0dB_R2D_38dBm_20bits_1kbps_1% |  | Deployment scenario 4 with topology 2 with no external carrier wave | Device C | 900 | UMa NLOS |  | 4 | 38 | 180000 | 17 | N/A | 3 | 52 |  | 1 | 200000 | 0 | N/A | 13 | -174 | -169.3 | -107.3906 | 9.058 | 4.7 | Budget-Alt2 | -98.7902 |  | 6 | 3 | 0 |  | 0 |  | 137.0902 | 1530.6855 |  |  | HW_R2D_Case7_DeviceC_20bits_1kbps_1%
Huawei | HW_Device C_Case44_UMa NLOS_0dB_R2D_38dBm_20bits_5~7kbps_1% |  | Deployment scenario 4 with topology 1 with no external carrier wave | Device C | 900 | UMa NLOS |  | 4 | 38 | 180000 | 17 | N/A | 3 | 52 |  | 1 | 200000 | 0 | N/A | 13 | -174 | -169.3 | -107.3906 | 17.458 | 4.7 | Budget-Alt2 | -90.3902 |  | 6 | 3 | 0 |  | 0 |  | 128.6902 | 933.1302 |  |  | HW_R2D_Case8_DeviceC_20bits_5~7kbps_1%
Huawei | HW_Device C_Case45_UMa NLOS_0dB_R2D_38dBm_96bits_1kbps_1% |  | Deployment scenario 4 with topology 1 with no external carrier wave | Device C | 900 | UMa NLOS |  | 4 | 38 | 180000 | 17 | N/A | 3 | 52 |  | 1 | 200000 | 0 | N/A | 13 | -174 | -169.3 | -107.3906 | 7.158 | 4.7 | Budget-Alt2 | -100.6902 |  | 6 | 3 | 0 |  | 0 |  | 138.9902 | 1712.0016 |  |  | HW_R2D_Case9_DeviceC_96bits_1kbps_1%
Huawei | HW_Device C_Case46_UMa NLOS_0dB_R2D_38dBm_96bits_5~7kbps_1% |  | Deployment scenario 4 with topology 1 with no external carrier wave | Device C | 900 | UMa NLOS |  | 4 | 38 | 180000 | 17 | N/A | 3 | 52 |  | 1 | 200000 | 0 | N/A | 13 | -174 | -169.3 | -107.3906 | 20.458 | 4.7 | Budget-Alt2 | -87.3902 |  | 6 | 3 | 0 |  | 0 |  | 125.6902 | 781.9458 |  |  | HW_R2D_Case10_DeviceC_96bits_5~7kbps_1%
Huawei | HW_Device C_Case47_UMa NLOS_0dB_R2D_38dBm_400bits_1kbps_1% |  | Deployment scenario 4 with topology 1 with no external carrier wave | Device C | 900 | UMa NLOS |  | 4 | 38 | 180000 | 17 | N/A | 3 | 52 |  | 1 | 200000 | 0 | N/A | 13 | -174 | -169.3 | -107.3906 | 4.058 | 4.7 | Budget-Alt2 | -103.7902 |  | 6 | 3 | 0 |  | 0 |  | 142.0902 | 2055.0796 |  |  | HW_R2D_Case11_DeviceC_400bits_1kbps_1%
Huawei | HW_Device C_Case48_UMa NLOS_0dB_R2D_38dBm_400bits_5~7kbps_1% |  | Deployment scenario 4 with topology 1 with no external carrier wave | Device C | 900 | UMa NLOS |  | 4 | 38 | 180000 | 17 | N/A | 3 | 52 |  | 1 | 200000 | 0 | N/A | 13 | -174 | -169.3 | -107.3906 | 30.458 | 4.7 | Budget-Alt2 | -77.3902 |  | 6 | 3 | 0 |  | 0 |  | 115.6902 | 433.8017 |  |  | HW_R2D_Case12_DeviceC_400bits_5~7kbps_1%
Huawei | HW_Device C_Case49_UMa NLOS_20dB_R2D_33dBm_20bits_1kbps_10% |  | Deployment scenario 4 with topology 1 with no external carrier wave | Device C | 900 | UMa NLOS |  | 4 | 33 | 180000 | 17 | N/A | 3 | 47 |  | 1 | 200000 | 0 | N/A | 13 | -174 | -169.3 | -107.3906 | 2.458 | 0.9 | Budget-Alt2 | -105.3902 |  | 6 | 3 | 0 |  | 20 |  | 122.4902 | 647.5798 |  |  | HW_R2D_Case1_DeviceC_20bits_1kbps_10%
Huawei | HW_Device C_Case50_UMa NLOS_20dB_R2D_33dBm_20bits_5~7kbps_10% |  | Deployment scenario 4 with topology 1 with no external carrier wave | Device C | 900 | UMa NLOS |  | 4 | 33 | 180000 | 17 | N/A | 3 | 47 |  | 1 | 200000 | 0 | N/A | 13 | -174 | -169.3 | -107.3906 | 7.458 | 0.9 | Budget-Alt2 | -100.3902 |  | 6 | 3 | 0 |  | 20 |  | 117.4902 | 482.3371 |  |  | HW_R2D_Case2_DeviceC_20bits_5~7kbps_10%
Huawei | HW_Device C_Case51_UMa NLOS_20dB_R2D_33dbm_96bits_1kbps_10% |  | Deployment scenario 4 with topology 1 with no external carrier wave | Device C | 900 | UMa NLOS |  | 4 | 33 | 180000 | 17 | N/A | 3 | 47 |  | 1 | 200000 | 0 | N/A | 13 | -174 | -169.3 | -107.3906 | 1.258 | 0.9 | Budget-Alt2 | -106.5902 |  | 6 | 3 | 0 |  | 20 |  | 123.6902 | 695.0236 |  |  | HW_R2D_Case3_DeviceC_96bits_1kbps_10%
Huawei | HW_Device C_Case52_UMa NLOS_20dB_R2D_33dbm_96bits_5~7kbps_10% |  | Deployment scenario 4 with topology 1 with no external carrier wave | Device C | 900 | UMa NLOS |  | 4 | 33 | 180000 | 17 | N/A | 3 | 47 |  | 1 | 200000 | 0 | N/A | 13 | -174 | -169.3 | -107.3906 | 8.958 | 0.9 | Budget-Alt2 | -98.8902 |  | 6 | 3 | 0 |  | 20 |  | 115.9902 | 441.5377 |  |  | HW_R2D_Case4_DeviceC_96bits_5~7kbps_10%
Huawei | HW_Device C_Case53_UMa NLOS_20dB_R2D_33dbm_400bits_1kbps_10% |  | Deployment scenario 4 with topology 1 with no external carrier wave | Device C | 900 | UMa NLOS |  | 4 | 33 | 180000 | 17 | N/A | 3 | 47 |  | 1 | 200000 | 0 | N/A | 13 | -174 | -169.3 | -107.3906 | -0.142 | 0.9 | Budget-Alt2 | -107.9902 |  | 6 | 3 | 0 |  | 20 |  | 125.0902 | 754.7855 |  |  | HW_R2D_Case5_DeviceC_400bits_1kbps_10%
Huawei | HW_Device C_Case54_UMa NLOS_20dB_R2D_33dbm_400bits_5~7kbps_10% |  | Deployment scenario 4 with topology 1 with no external carrier wave | Device C | 900 | UMa NLOS |  | 4 | 33 | 180000 | 17 | N/A | 3 | 47 |  | 1 | 200000 | 0 | N/A | 13 | -174 | -169.3 | -107.3906 | 12.958 | 0.9 | Budget-Alt2 | -94.8902 |  | 6 | 3 | 0 |  | 20 |  | 111.9902 | 348.8299 |  |  | HW_R2D_Case6_DeviceC_400bits_5~7kbps_10%
Huawei | HW_Device C_Case55_UMa NLOS_20dB_R2D_33dbm_20bits_1kbps_10% |  | Deployment scenario 4 with topology 2 with no external carrier wave | Device C | 900 | UMa NLOS |  | 4 | 33 | 180000 | 17 | N/A | 3 | 47 |  | 1 | 200000 | 0 | N/A | 13 | -174 | -169.3 | -107.3906 | 2.458 | 4.7 | Budget-Alt2 | -105.3902 |  | 6 | 3 | 0 |  | 20 |  | 118.6902 | 517.6746 |  |  | HW_R2D_Case1_DeviceC_20bits_1kbps_10%
Huawei | HW_Device C_Case56_UMa NLOS_20dB_R2D_33dbm_20bits_5~7kbps_10% |  | Deployment scenario 4 with topology 1 with no external carrier wave | Device C | 900 | UMa NLOS |  | 4 | 33 | 180000 | 17 | N/A | 3 | 47 |  | 1 | 200000 | 0 | N/A | 13 | -174 | -169.3 | -107.3906 | 7.458 | 4.7 | Budget-Alt2 | -100.3902 |  | 6 | 3 | 0 |  | 20 |  | 113.6902 | 385.5797 |  |  | HW_R2D_Case2_DeviceC_20bits_5~7kbps_10%
Huawei | HW_Device C_Case57_UMa NLOS_20dB_R2D_33dbm_96bits_1kbps_10% |  | Deployment scenario 4 with topology 1 with no external carrier wave | Device C | 900 | UMa NLOS |  | 4 | 33 | 180000 | 17 | N/A | 3 | 47 |  | 1 | 200000 | 0 | N/A | 13 | -174 | -169.3 | -107.3906 | 1.258 | 4.7 | Budget-Alt2 | -106.5902 |  | 6 | 3 | 0 |  | 20 |  | 119.8902 | 555.6011 |  |  | HW_R2D_Case3_DeviceC_96bits_1kbps_10%
Huawei | HW_Device C_Case58_UMa NLOS_20dB_R2D_33dbm_96bits_5~7kbps_10% |  | Deployment scenario 4 with topology 1 with no external carrier wave | Device C | 900 | UMa NLOS |  | 4 | 33 | 180000 | 17 | N/A | 3 | 47 |  | 1 | 200000 | 0 | N/A | 13 | -174 | -169.3 | -107.3906 | 8.958 | 4.7 | Budget-Alt2 | -98.8902 |  | 6 | 3 | 0 |  | 20 |  | 112.1902 | 352.9648 |  |  | HW_R2D_Case4_DeviceC_96bits_5~7kbps_10%
Huawei | HW_Device C_Case59_UMa NLOS_20dB_R2D_33dbm_400bits_1kbps_10% |  | Deployment scenario 4 with topology 1 with no external carrier wave | Device C | 900 | UMa NLOS |  | 4 | 33 | 180000 | 17 | N/A | 3 | 47 |  | 1 | 200000 | 0 | N/A | 13 | -174 | -169.3 | -107.3906 | -0.142 | 4.7 | Budget-Alt2 | -107.9902 |  | 6 | 3 | 0 |  | 20 |  | 121.2902 | 603.3747 |  |  | HW_R2D_Case5_DeviceC_400bits_1kbps_10%
Huawei | HW_Device C_Case60_UMa NLOS_20dB_R2D_33dbm_400bits_5~7kbps_10% |  | Deployment scenario 4 with topology 1 with no external carrier wave | Device C | 900 | UMa NLOS |  | 4 | 33 | 180000 | 17 | N/A | 3 | 47 |  | 1 | 200000 | 0 | N/A | 13 | -174 | -169.3 | -107.3906 | 12.958 | 4.7 | Budget-Alt2 | -94.8902 |  | 6 | 3 | 0 |  | 20 |  | 108.1902 | 278.8542 |  |  | HW_R2D_Case6_DeviceC_400bits_5~7kbps_10%
Huawei | HW_Device C_Case61_UMa NLOS_20dB_R2D_33dBm_20bits_1kbps_1% |  | Deployment scenario 4 with topology 1 with no external carrier wave | Device C | 900 | UMa NLOS |  | 4 | 33 | 180000 | 17 | N/A | 3 | 47 |  | 1 | 200000 | 0 | N/A | 13 | -174 | -169.3 | -107.3906 | 9.058 | 0.9 | Budget-Alt2 | -98.7902 |  | 6 | 3 | 0 |  | 20 |  | 115.8902 | 438.9439 |  |  | HW_R2D_Case7_DeviceC_20bits_1kbps_1%
Huawei | HW_Device C_Case62_UMa NLOS_20dB_R2D_33dBm_20bits_5~7kbps_1% |  | Deployment scenario 4 with topology 1 with no external carrier wave | Device C | 900 | UMa NLOS |  | 4 | 33 | 180000 | 17 | N/A | 3 | 47 |  | 1 | 200000 | 0 | N/A | 13 | -174 | -169.3 | -107.3906 | 17.458 | 0.9 | Budget-Alt2 | -90.3902 |  | 6 | 3 | 0 |  | 20 |  | 107.4902 | 267.5872 |  |  | HW_R2D_Case8_DeviceC_20bits_5~7kbps_1%
Huawei | HW_Device C_Case63_UMa NLOS_20dB_R2D_33dBm_96bits_1kbps_1% |  | Deployment scenario 4 with topology 1 with no external carrier wave | Device C | 900 | UMa NLOS |  | 4 | 33 | 180000 | 17 | N/A | 3 | 47 |  | 1 | 200000 | 0 | N/A | 13 | -174 | -169.3 | -107.3906 | 7.158 | 0.9 | Budget-Alt2 | -100.6902 |  | 6 | 3 | 0 |  | 20 |  | 117.7902 | 490.9386 |  |  | HW_R2D_Case9_DeviceC_96bits_1kbps_1%
Huawei | HW_Device C_Case64_UMa NLOS_20dB_R2D_33dBm_96bits_5~7kbps_1% |  | Deployment scenario 4 with topology 1 with no external carrier wave | Device C | 900 | UMa NLOS |  | 4 | 33 | 180000 | 17 | N/A | 3 | 47 |  | 1 | 200000 | 0 | N/A | 13 | -174 | -169.3 | -107.3906 | 20.458 | 0.9 | Budget-Alt2 | -87.3902 |  | 6 | 3 | 0 |  | 20 |  | 104.4902 | 224.2331 |  |  | HW_R2D_Case10_DeviceC_96bits_5~7kbps_1%
Huawei | HW_Device C_Case65_UMa NLOS_20dB_R2D_33dBm_400bits_1kbps_1% |  | Deployment scenario 4 with topology 1 with no external carrier wave | Device C | 900 | UMa NLOS |  | 4 | 33 | 180000 | 17 | N/A | 3 | 47 |  | 1 | 200000 | 0 | N/A | 13 | -174 | -169.3 | -107.3906 | 4.058 | 0.9 | Budget-Alt2 | -103.7902 |  | 6 | 3 | 0 |  | 20 |  | 120.8902 | 589.3207 |  |  | HW_R2D_Case11_DeviceC_400bits_1kbps_1%
Huawei | HW_Device C_Case66_UMa NLOS_20dB_R2D_33dBm_400bits_5~7kbps_1% |  | Deployment scenario 4 with topology 1 with no external carrier wave | Device C | 900 | UMa NLOS |  | 4 | 33 | 180000 | 17 | N/A | 3 | 47 |  | 1 | 200000 | 0 | N/A | 13 | -174 | -169.3 | -107.3906 | 30.458 | 0.9 | Budget-Alt2 | -77.3902 |  | 6 | 3 | 0 |  | 20 |  | 94.4902 | 124.3983 |  |  | HW_R2D_Case12_DeviceC_400bits_5~7kbps_1%
Huawei | HW_Device C_Case67_UMa NLOS_20dB_R2D_33dBm_20bits_1kbps_1% |  | Deployment scenario 4 with topology 2 with no external carrier wave | Device C | 900 | UMa NLOS |  | 4 | 33 | 180000 | 17 | N/A | 3 | 47 |  | 1 | 200000 | 0 | N/A | 13 | -174 | -169.3 | -107.3906 | 9.058 | 4.7 | Budget-Alt2 | -98.7902 |  | 6 | 3 | 0 |  | 20 |  | 112.0902 | 350.8913 |  |  | HW_R2D_Case7_DeviceC_20bits_1kbps_1%
Huawei | HW_Device C_Case68_UMa NLOS_20dB_R2D_33dBm_20bits_5~7kbps_1% |  | Deployment scenario 4 with topology 1 with no external carrier wave | Device C | 900 | UMa NLOS |  | 4 | 33 | 180000 | 17 | N/A | 3 | 47 |  | 1 | 200000 | 0 | N/A | 13 | -174 | -169.3 | -107.3906 | 17.458 | 4.7 | Budget-Alt2 | -90.3902 |  | 6 | 3 | 0 |  | 20 |  | 103.6902 | 213.9089 |  |  | HW_R2D_Case8_DeviceC_20bits_5~7kbps_1%
Huawei | HW_Device C_Case69_UMa NLOS_20dB_R2D_33dBm_96bits_1kbps_1% |  | Deployment scenario 4 with topology 1 with no external carrier wave | Device C | 900 | UMa NLOS |  | 4 | 33 | 180000 | 17 | N/A | 3 | 47 |  | 1 | 200000 | 0 | N/A | 13 | -174 | -169.3 | -107.3906 | 7.158 | 4.7 | Budget-Alt2 | -100.6902 |  | 6 | 3 | 0 |  | 20 |  | 113.9902 | 392.4558 |  |  | HW_R2D_Case9_DeviceC_96bits_1kbps_1%
Huawei | HW_Device C_Case70_UMa NLOS_20dB_R2D_33dBm_96bits_5~7kbps_1% |  | Deployment scenario 4 with topology 1 with no external carrier wave | Device C | 900 | UMa NLOS |  | 4 | 33 | 180000 | 17 | N/A | 3 | 47 |  | 1 | 200000 | 0 | N/A | 13 | -174 | -169.3 | -107.3906 | 20.458 | 4.7 | Budget-Alt2 | -87.3902 |  | 6 | 3 | 0 |  | 20 |  | 100.6902 | 179.2517 |  |  | HW_R2D_Case10_DeviceC_96bits_5~7kbps_1%
Huawei | HW_Device C_Case71_UMa NLOS_20dB_R2D_33dBm_400bits_1kbps_1% |  | Deployment scenario 4 with topology 1 with no external carrier wave | Device C | 900 | UMa NLOS |  | 4 | 33 | 180000 | 17 | N/A | 3 | 47 |  | 1 | 200000 | 0 | N/A | 13 | -174 | -169.3 | -107.3906 | 4.058 | 4.7 | Budget-Alt2 | -103.7902 |  | 6 | 3 | 0 |  | 20 |  | 117.0902 | 471.1023 |  |  | HW_R2D_Case11_DeviceC_400bits_1kbps_1%
Huawei | HW_Device C_Case72_UMa NLOS_20dB_R2D_33dBm_400bits_5~7kbps_1% |  | Deployment scenario 4 with topology 1 with no external carrier wave | Device C | 900 | UMa NLOS |  | 4 | 33 | 180000 | 17 | N/A | 3 | 47 |  | 1 | 200000 | 0 | N/A | 13 | -174 | -169.3 | -107.3906 | 30.458 | 4.7 | Budget-Alt2 | -77.3902 |  | 6 | 3 | 0 |  | 20 |  | 90.6902 | 99.4438 |  |  | HW_R2D_Case12_DeviceC_400bits_5~7kbps_1%
Huawei | HW_Device C_Case73_UMa NLOS_20dB_R2D_38dBm_20bits_1kbps_10% |  | Deployment scenario 4 with topology 1 with no external carrier wave | Device C | 900 | UMa NLOS |  | 4 | 38 | 180000 | 17 | N/A | 3 | 52 |  | 1 | 200000 | 0 | N/A | 13 | -174 | -169.3 | -107.3906 | 2.458 | 0.9 | Budget-Alt2 | -105.3902 |  | 6 | 3 | 0 |  | 20 |  | 127.4902 | 869.4328 |  |  | HW_R2D_Case1_DeviceC_20bits_1kbps_10%
Huawei | HW_Device C_Case74_UMa NLOS_20dB_R2D_38dBm_20bits_5~7kbps_10% |  | Deployment scenario 4 with topology 1 with no external carrier wave | Device C | 900 | UMa NLOS |  | 4 | 38 | 180000 | 17 | N/A | 3 | 52 |  | 1 | 200000 | 0 | N/A | 13 | -174 | -169.3 | -107.3906 | 7.458 | 0.9 | Budget-Alt2 | -100.3902 |  | 6 | 3 | 0 |  | 20 |  | 122.4902 | 647.5798 |  |  | HW_R2D_Case2_DeviceC_20bits_5~7kbps_10%
Huawei | HW_Device C_Case75_UMa NLOS_20dB_R2D_38dbm_96bits_1kbps_10% |  | Deployment scenario 4 with topology 1 with no external carrier wave | Device C | 900 | UMa NLOS |  | 4 | 38 | 180000 | 17 | N/A | 3 | 52 |  | 1 | 200000 | 0 | N/A | 13 | -174 | -169.3 | -107.3906 | 1.258 | 0.9 | Budget-Alt2 | -106.5902 |  | 6 | 3 | 0 |  | 20 |  | 128.6902 | 933.1302 |  |  | HW_R2D_Case3_DeviceC_96bits_1kbps_10%
Huawei | HW_Device C_Case76_UMa NLOS_20dB_R2D_38dbm_96bits_5~7kbps_10% |  | Deployment scenario 4 with topology 1 with no external carrier wave | Device C | 900 | UMa NLOS |  | 4 | 38 | 180000 | 17 | N/A | 3 | 52 |  | 1 | 200000 | 0 | N/A | 13 | -174 | -169.3 | -107.3906 | 8.958 | 0.9 | Budget-Alt2 | -98.8902 |  | 6 | 3 | 0 |  | 20 |  | 120.9902 | 592.8032 |  |  | HW_R2D_Case4_DeviceC_96bits_5~7kbps_10%
Huawei | HW_Device C_Case77_UMa NLOS_20dB_R2D_38dbm_400bits_1kbps_10% |  | Deployment scenario 4 with topology 1 with no external carrier wave | Device C | 900 | UMa NLOS |  | 4 | 38 | 180000 | 17 | N/A | 3 | 52 |  | 1 | 200000 | 0 | N/A | 13 | -174 | -169.3 | -107.3906 | -0.142 | 0.9 | Budget-Alt2 | -107.9902 |  | 6 | 3 | 0 |  | 20 |  | 130.0902 | 1013.3657 |  |  | HW_R2D_Case5_DeviceC_400bits_1kbps_10%
Huawei | HW_Device C_Case78_UMa NLOS_20dB_R2D_38dbm_400bits_5~7kbps_10% |  | Deployment scenario 4 with topology 1 with no external carrier wave | Device C | 900 | UMa NLOS |  | 4 | 38 | 180000 | 17 | N/A | 3 | 52 |  | 1 | 200000 | 0 | N/A | 13 | -174 | -169.3 | -107.3906 | 12.958 | 0.9 | Budget-Alt2 | -94.8902 |  | 6 | 3 | 0 |  | 20 |  | 116.9902 | 468.3347 |  |  | HW_R2D_Case6_DeviceC_400bits_5~7kbps_10%
Huawei | HW_Device C_Case79_UMa NLOS_20dB_R2D_38dbm_20bits_1kbps_10% |  | Deployment scenario 4 with topology 2 with no external carrier wave | Device C | 900 | UMa NLOS |  | 4 | 38 | 180000 | 17 | N/A | 3 | 52 |  | 1 | 200000 | 0 | N/A | 13 | -174 | -169.3 | -107.3906 | 2.458 | 4.7 | Budget-Alt2 | -105.3902 |  | 6 | 3 | 0 |  | 20 |  | 123.6902 | 695.0236 |  |  | HW_R2D_Case1_DeviceC_20bits_1kbps_10%
Huawei | HW_Device C_Case80_UMa NLOS_20dB_R2D_38dbm_20bits_5~7kbps_10% |  | Deployment scenario 4 with topology 1 with no external carrier wave | Device C | 900 | UMa NLOS |  | 4 | 38 | 180000 | 17 | N/A | 3 | 52 |  | 1 | 200000 | 0 | N/A | 13 | -174 | -169.3 | -107.3906 | 7.458 | 4.7 | Budget-Alt2 | -100.3902 |  | 6 | 3 | 0 |  | 20 |  | 118.6902 | 517.6746 |  |  | HW_R2D_Case2_DeviceC_20bits_5~7kbps_10%
Huawei | HW_Device C_Case81_UMa NLOS_20dB_R2D_38dbm_96bits_1kbps_10% |  | Deployment scenario 4 with topology 1 with no external carrier wave | Device C | 900 | UMa NLOS |  | 4 | 38 | 180000 | 17 | N/A | 3 | 52 |  | 1 | 200000 | 0 | N/A | 13 | -174 | -169.3 | -107.3906 | 1.258 | 4.7 | Budget-Alt2 | -106.5902 |  | 6 | 3 | 0 |  | 20 |  | 124.8902 | 745.9433 |  |  | HW_R2D_Case3_DeviceC_96bits_1kbps_10%
Huawei | HW_Device C_Case82_UMa NLOS_20dB_R2D_38dbm_96bits_5~7kbps_10% |  | Deployment scenario 4 with topology 1 with no external carrier wave | Device C | 900 | UMa NLOS |  | 4 | 38 | 180000 | 17 | N/A | 3 | 52 |  | 1 | 200000 | 0 | N/A | 13 | -174 | -169.3 | -107.3906 | 8.958 | 4.7 | Budget-Alt2 | -98.8902 |  | 6 | 3 | 0 |  | 20 |  | 117.1902 | 473.8862 |  |  | HW_R2D_Case4_DeviceC_96bits_5~7kbps_10%
Huawei | HW_Device C_Case83_UMa NLOS_20dB_R2D_38dbm_400bits_1kbps_10% |  | Deployment scenario 4 with topology 1 with no external carrier wave | Device C | 900 | UMa NLOS |  | 4 | 38 | 180000 | 17 | N/A | 3 | 52 |  | 1 | 200000 | 0 | N/A | 13 | -174 | -169.3 | -107.3906 | -0.142 | 4.7 | Budget-Alt2 | -107.9902 |  | 6 | 3 | 0 |  | 20 |  | 126.2902 | 810.0835 |  |  | HW_R2D_Case5_DeviceC_400bits_1kbps_10%
Huawei | HW_Device C_Case84_UMa NLOS_20dB_R2D_38dbm_400bits_5~7kbps_10% |  | Deployment scenario 4 with topology 1 with no external carrier wave | Device C | 900 | UMa NLOS |  | 4 | 38 | 180000 | 17 | N/A | 3 | 52 |  | 1 | 200000 | 0 | N/A | 13 | -174 | -169.3 | -107.3906 | 12.958 | 4.7 | Budget-Alt2 | -94.8902 |  | 6 | 3 | 0 |  | 20 |  | 113.1902 | 374.3863 |  |  | HW_R2D_Case6_DeviceC_400bits_5~7kbps_10%
Huawei | HW_Device C_Case85_UMa NLOS_20dB_R2D_38dBm_20bits_1kbps_1% |  | Deployment scenario 4 with topology 1 with no external carrier wave | Device C | 900 | UMa NLOS |  | 4 | 38 | 180000 | 17 | N/A | 3 | 52 |  | 1 | 200000 | 0 | N/A | 13 | -174 | -169.3 | -107.3906 | 9.058 | 0.9 | Budget-Alt2 | -98.7902 |  | 6 | 3 | 0 |  | 20 |  | 120.8902 | 589.3207 |  |  | HW_R2D_Case7_DeviceC_20bits_1kbps_1%
Huawei | HW_Device C_Case86_UMa NLOS_20dB_R2D_38dBm_20bits_5~7kbps_1% |  | Deployment scenario 4 with topology 1 with no external carrier wave | Device C | 900 | UMa NLOS |  | 4 | 38 | 180000 | 17 | N/A | 3 | 52 |  | 1 | 200000 | 0 | N/A | 13 | -174 | -169.3 | -107.3906 | 17.458 | 0.9 | Budget-Alt2 | -90.3902 |  | 6 | 3 | 0 |  | 20 |  | 112.4902 | 359.2593 |  |  | HW_R2D_Case8_DeviceC_20bits_5~7kbps_1%
Huawei | HW_Device C_Case87_UMa NLOS_20dB_R2D_38dBm_96bits_1kbps_1% |  | Deployment scenario 4 with topology 1 with no external carrier wave | Device C | 900 | UMa NLOS |  | 4 | 38 | 180000 | 17 | N/A | 3 | 52 |  | 1 | 200000 | 0 | N/A | 13 | -174 | -169.3 | -107.3906 | 7.158 | 0.9 | Budget-Alt2 | -100.6902 |  | 6 | 3 | 0 |  | 20 |  | 122.7902 | 659.1282 |  |  | HW_R2D_Case9_DeviceC_96bits_1kbps_1%
Huawei | HW_Device C_Case88_UMa NLOS_20dB_R2D_38dBm_96bits_5~7kbps_1% |  | Deployment scenario 4 with topology 1 with no external carrier wave | Device C | 900 | UMa NLOS |  | 4 | 38 | 180000 | 17 | N/A | 3 | 52 |  | 1 | 200000 | 0 | N/A | 13 | -174 | -169.3 | -107.3906 | 20.458 | 0.9 | Budget-Alt2 | -87.3902 |  | 6 | 3 | 0 |  | 20 |  | 109.4902 | 301.0526 |  |  | HW_R2D_Case10_DeviceC_96bits_5~7kbps_1%
Huawei | HW_Device C_Case89_UMa NLOS_20dB_R2D_38dBm_400bits_1kbps_1% |  | Deployment scenario 4 with topology 1 with no external carrier wave | Device C | 900 | UMa NLOS |  | 4 | 38 | 180000 | 17 | N/A | 3 | 52 |  | 1 | 200000 | 0 | N/A | 13 | -174 | -169.3 | -107.3906 | 4.058 | 0.9 | Budget-Alt2 | -103.7902 |  | 6 | 3 | 0 |  | 20 |  | 125.8902 | 791.2147 |  |  | HW_R2D_Case11_DeviceC_400bits_1kbps_1%
Huawei | HW_Device C_Case90_UMa NLOS_20dB_R2D_38dBm_400bits_5~7kbps_1% |  | Deployment scenario 4 with topology 1 with no external carrier wave | Device C | 900 | UMa NLOS |  | 4 | 38 | 180000 | 17 | N/A | 3 | 52 |  | 1 | 200000 | 0 | N/A | 13 | -174 | -169.3 | -107.3906 | 30.458 | 0.9 | Budget-Alt2 | -77.3902 |  | 6 | 3 | 0 |  | 20 |  | 99.4902 | 167.0156 |  |  | HW_R2D_Case12_DeviceC_400bits_5~7kbps_1%
Huawei | HW_Device C_Case91_UMa NLOS_20dB_R2D_38dBm_20bits_1kbps_1% |  | Deployment scenario 4 with topology 2 with no external carrier wave | Device C | 900 | UMa NLOS |  | 4 | 38 | 180000 | 17 | N/A | 3 | 52 |  | 1 | 200000 | 0 | N/A | 13 | -174 | -169.3 | -107.3906 | 9.058 | 4.7 | Budget-Alt2 | -98.7902 |  | 6 | 3 | 0 |  | 20 |  | 117.0902 | 471.1023 |  |  | HW_R2D_Case7_DeviceC_20bits_1kbps_1%
Huawei | HW_Device C_Case92_UMa NLOS_20dB_R2D_38dBm_20bits_5~7kbps_1% |  | Deployment scenario 4 with topology 1 with no external carrier wave | Device C | 900 | UMa NLOS |  | 4 | 38 | 180000 | 17 | N/A | 3 | 52 |  | 1 | 200000 | 0 | N/A | 13 | -174 | -169.3 | -107.3906 | 17.458 | 4.7 | Budget-Alt2 | -90.3902 |  | 6 | 3 | 0 |  | 20 |  | 108.6902 | 287.1915 |  |  | HW_R2D_Case8_DeviceC_20bits_5~7kbps_1%
Huawei | HW_Device C_Case93_UMa NLOS_20dB_R2D_38dBm_96bits_1kbps_1% |  | Deployment scenario 4 with topology 1 with no external carrier wave | Device C | 900 | UMa NLOS |  | 4 | 38 | 180000 | 17 | N/A | 3 | 52 |  | 1 | 200000 | 0 | N/A | 13 | -174 | -169.3 | -107.3906 | 7.158 | 4.7 | Budget-Alt2 | -100.6902 |  | 6 | 3 | 0 |  | 20 |  | 118.9902 | 526.9064 |  |  | HW_R2D_Case9_DeviceC_96bits_1kbps_1%
Huawei | HW_Device C_Case94_UMa NLOS_20dB_R2D_38dBm_96bits_5~7kbps_1% |  | Deployment scenario 4 with topology 1 with no external carrier wave | Device C | 900 | UMa NLOS |  | 4 | 38 | 180000 | 17 | N/A | 3 | 52 |  | 1 | 200000 | 0 | N/A | 13 | -174 | -169.3 | -107.3906 | 20.458 | 4.7 | Budget-Alt2 | -87.3902 |  | 6 | 3 | 0 |  | 20 |  | 105.6902 | 240.6611 |  |  | HW_R2D_Case10_DeviceC_96bits_5~7kbps_1%
Huawei | HW_Device C_Case95_UMa NLOS_20dB_R2D_38dBm_400bits_1kbps_1% |  | Deployment scenario 4 with topology 1 with no external carrier wave | Device C | 900 | UMa NLOS |  | 4 | 38 | 180000 | 17 | N/A | 3 | 52 |  | 1 | 200000 | 0 | N/A | 13 | -174 | -169.3 | -107.3906 | 4.058 | 4.7 | Budget-Alt2 | -103.7902 |  | 6 | 3 | 0 |  | 20 |  | 122.0902 | 632.4962 |  |  | HW_R2D_Case11_DeviceC_400bits_1kbps_1%
Huawei | HW_Device C_Case96_UMa NLOS_20dB_R2D_38dBm_400bits_5~7kbps_1% |  | Deployment scenario 4 with topology 1 with no external carrier wave | Device C | 900 | UMa NLOS |  | 4 | 38 | 180000 | 17 | N/A | 3 | 52 |  | 1 | 200000 | 0 | N/A | 13 | -174 | -169.3 | -107.3906 | 30.458 | 4.7 | Budget-Alt2 | -77.3902 |  | 6 | 3 | 0 |  | 20 |  | 95.6902 | 133.5121 |  |  | HW_R2D_Case12_DeviceC_400bits_5~7kbps_1%
Huawei | HW_Device C_Case97_RMa NLOS_0dB_R2D_33dBm_20bits_1kbps_10% |  | Deployment scenario 4 with topology 1 with no external carrier wave | Device C | 900 | RMa NLOS |  | 4 | 33 | 180000 | 17 | N/A | 3 | 47 |  | 1 | 200000 | 0 | N/A | 13 | -174 | -169.3 | -107.3906 | 2.458 | 0.9 | Budget-Alt2 | -105.3902 |  | 8 | 3 | 0 |  | 0 |  | 140.4902 | 3682.4548 |  |  | HW_R2D_Case1_DeviceC_20bits_1kbps_10%
Huawei | HW_Device C_Case98_RMa NLOS_0dB_R2D_33dBm_20bits_5~7kbps_10% |  | Deployment scenario 4 with topology 1 with no external carrier wave | Device C | 900 | RMa NLOS |  | 4 | 33 | 180000 | 17 | N/A | 3 | 47 |  | 1 | 200000 | 0 | N/A | 13 | -174 | -169.3 | -107.3906 | 7.458 | 0.9 | Budget-Alt2 | -100.3902 |  | 8 | 3 | 0 |  | 0 |  | 135.4902 | 2733.4787 |  |  | HW_R2D_Case2_DeviceC_20bits_5~7kbps_10%
Huawei | HW_Device C_Case99_RMa NLOS_0dB_R2D_33dbm_96bits_1kbps_10% |  | Deployment scenario 4 with topology 1 with no external carrier wave | Device C | 900 | RMa NLOS |  | 4 | 33 | 180000 | 17 | N/A | 3 | 47 |  | 1 | 200000 | 0 | N/A | 13 | -174 | -169.3 | -107.3906 | 1.258 | 0.9 | Budget-Alt2 | -106.5902 |  | 8 | 3 | 0 |  | 0 |  | 141.6902 | 3955.475 |  |  | HW_R2D_Case3_DeviceC_96bits_1kbps_10%
Huawei | HW_Device C_Case100_RMa NLOS_0dB_R2D_33dbm_96bits_5~7kbps_10% |  | Deployment scenario 4 with topology 1 with no external carrier wave | Device C | 900 | RMa NLOS |  | 4 | 33 | 180000 | 17 | N/A | 3 | 47 |  | 1 | 200000 | 0 | N/A | 13 | -174 | -169.3 | -107.3906 | 8.958 | 0.9 | Budget-Alt2 | -98.8902 |  | 8 | 3 | 0 |  | 0 |  | 133.9902 | 2499.7074 |  |  | HW_R2D_Case4_DeviceC_96bits_5~7kbps_10%
Huawei | HW_Device C_Case101_RMa NLOS_0dB_R2D_33dbm_400bits_1kbps_10% |  | Deployment scenario 4 with topology 1 with no external carrier wave | Device C | 900 | RMa NLOS |  | 4 | 33 | 180000 | 17 | N/A | 3 | 47 |  | 1 | 200000 | 0 | N/A | 13 | -174 | -169.3 | -107.3906 | -0.142 | 0.9 | Budget-Alt2 | -107.9902 |  | 8 | 3 | 0 |  | 0 |  | 143.0902 | 4299.6858 |  |  | HW_R2D_Case5_DeviceC_400bits_1kbps_10%
Huawei | HW_Device C_Case102_RMa NLOS_0dB_R2D_33dbm_400bits_5~7kbps_10% |  | Deployment scenario 4 with topology 1 with no external carrier wave | Device C | 900 | RMa NLOS |  | 4 | 33 | 180000 | 17 | N/A | 3 | 47 |  | 1 | 200000 | 0 | N/A | 13 | -174 | -169.3 | -107.3906 | 12.958 | 0.9 | Budget-Alt2 | -94.8902 |  | 8 | 3 | 0 |  | 0 |  | 129.9902 | 1969.481 |  |  | HW_R2D_Case6_DeviceC_400bits_5~7kbps_10%
Huawei | HW_Device C_Case103_RMa NLOS_0dB_R2D_33dbm_20bits_1kbps_10% |  | Deployment scenario 4 with topology 2 with no external carrier wave | Device C | 900 | RMa NLOS |  | 4 | 33 | 180000 | 17 | N/A | 3 | 47 |  | 1 | 200000 | 0 | N/A | 13 | -174 | -169.3 | -107.3906 | 2.458 | 4.7 | Budget-Alt2 | -105.3902 |  | 8 | 3 | 0 |  | 0 |  | 136.6902 | 2936.141 |  |  | HW_R2D_Case1_DeviceC_20bits_1kbps_10%
Huawei | HW_Device C_Case104_RMa NLOS_0dB_R2D_33dbm_20bits_5~7kbps_10% |  | Deployment scenario 4 with topology 1 with no external carrier wave | Device C | 900 | RMa NLOS |  | 4 | 33 | 180000 | 17 | N/A | 3 | 47 |  | 1 | 200000 | 0 | N/A | 13 | -174 | -169.3 | -107.3906 | 7.458 | 4.7 | Budget-Alt2 | -100.3902 |  | 8 | 3 | 0 |  | 0 |  | 131.6902 | 2179.4915 |  |  | HW_R2D_Case2_DeviceC_20bits_5~7kbps_10%
Huawei | HW_Device C_Case105_RMa NLOS_0dB_R2D_33dbm_96bits_1kbps_10% |  | Deployment scenario 4 with topology 1 with no external carrier wave | Device C | 900 | RMa NLOS |  | 4 | 33 | 180000 | 17 | N/A | 3 | 47 |  | 1 | 200000 | 0 | N/A | 13 | -174 | -169.3 | -107.3906 | 1.258 | 4.7 | Budget-Alt2 | -106.5902 |  | 8 | 3 | 0 |  | 0 |  | 137.8902 | 3153.8289 |  |  | HW_R2D_Case3_DeviceC_96bits_1kbps_10%
Huawei | HW_Device C_Case106_RMa NLOS_0dB_R2D_33dbm_96bits_5~7kbps_10% |  | Deployment scenario 4 with topology 1 with no external carrier wave | Device C | 900 | RMa NLOS |  | 4 | 33 | 180000 | 17 | N/A | 3 | 47 |  | 1 | 200000 | 0 | N/A | 13 | -174 | -169.3 | -107.3906 | 8.958 | 4.7 | Budget-Alt2 | -98.8902 |  | 8 | 3 | 0 |  | 0 |  | 130.1902 | 1993.0981 |  |  | HW_R2D_Case4_DeviceC_96bits_5~7kbps_10%
Huawei | HW_Device C_Case107_RMa NLOS_0dB_R2D_33dbm_400bits_1kbps_10% |  | Deployment scenario 4 with topology 1 with no external carrier wave | Device C | 900 | RMa NLOS |  | 4 | 33 | 180000 | 17 | N/A | 3 | 47 |  | 1 | 200000 | 0 | N/A | 13 | -174 | -169.3 | -107.3906 | -0.142 | 4.7 | Budget-Alt2 | -107.9902 |  | 8 | 3 | 0 |  | 0 |  | 139.2902 | 3428.2794 |  |  | HW_R2D_Case5_DeviceC_400bits_1kbps_10%
Huawei | HW_Device C_Case108_RMa NLOS_0dB_R2D_33dbm_400bits_5~7kbps_10% |  | Deployment scenario 4 with topology 1 with no external carrier wave | Device C | 900 | RMa NLOS |  | 4 | 33 | 180000 | 17 | N/A | 3 | 47 |  | 1 | 200000 | 0 | N/A | 13 | -174 | -169.3 | -107.3906 | 12.958 | 4.7 | Budget-Alt2 | -94.8902 |  | 8 | 3 | 0 |  | 0 |  | 126.1902 | 1570.3313 |  |  | HW_R2D_Case6_DeviceC_400bits_5~7kbps_10%
Huawei | HW_Device C_Case109_RMa NLOS_0dB_R2D_33dBm_20bits_1kbps_1% |  | Deployment scenario 4 with topology 1 with no external carrier wave | Device C | 900 | RMa NLOS |  | 4 | 33 | 180000 | 17 | N/A | 3 | 47 |  | 1 | 200000 | 0 | N/A | 13 | -174 | -169.3 | -107.3906 | 9.058 | 0.9 | Budget-Alt2 | -98.7902 |  | 8 | 3 | 0 |  | 0 |  | 133.8902 | 2484.8532 |  |  | HW_R2D_Case7_DeviceC_20bits_1kbps_1%
Huawei | HW_Device C_Case110_RMa NLOS_0dB_R2D_33dBm_20bits_5~7kbps_1% |  | Deployment scenario 4 with topology 1 with no external carrier wave | Device C | 900 | RMa NLOS |  | 4 | 33 | 180000 | 17 | N/A | 3 | 47 |  | 1 | 200000 | 0 | N/A | 13 | -174 | -169.3 | -107.3906 | 17.458 | 0.9 | Budget-Alt2 | -90.3902 |  | 8 | 3 | 0 |  | 0 |  | 125.4902 | 1506.1639 |  |  | HW_R2D_Case8_DeviceC_20bits_5~7kbps_1%
Huawei | HW_Device C_Case111_RMa NLOS_0dB_R2D_33dBm_96bits_1kbps_1% |  | Deployment scenario 4 with topology 1 with no external carrier wave | Device C | 900 | RMa NLOS |  | 4 | 33 | 180000 | 17 | N/A | 3 | 47 |  | 1 | 200000 | 0 | N/A | 13 | -174 | -169.3 | -107.3906 | 7.158 | 0.9 | Budget-Alt2 | -100.6902 |  | 8 | 3 | 0 |  | 0 |  | 135.7902 | 2782.7936 |  |  | HW_R2D_Case9_DeviceC_96bits_1kbps_1%
Huawei | HW_Device C_Case112_RMa NLOS_0dB_R2D_33dBm_96bits_5~7kbps_1% |  | Deployment scenario 4 with topology 1 with no external carrier wave | Device C | 900 | RMa NLOS |  | 4 | 33 | 180000 | 17 | N/A | 3 | 47 |  | 1 | 200000 | 0 | N/A | 13 | -174 | -169.3 | -107.3906 | 20.458 | 0.9 | Budget-Alt2 | -87.3902 |  | 8 | 3 | 0 |  | 0 |  | 122.4902 | 1259.561 |  |  | HW_R2D_Case10_DeviceC_96bits_5~7kbps_1%
Huawei | HW_Device C_Case113_RMa NLOS_0dB_R2D_33dBm_400bits_1kbps_1% |  | Deployment scenario 4 with topology 1 with no external carrier wave | Device C | 900 | RMa NLOS |  | 4 | 33 | 180000 | 17 | N/A | 3 | 47 |  | 1 | 200000 | 0 | N/A | 13 | -174 | -169.3 | -107.3906 | 4.058 | 0.9 | Budget-Alt2 | -103.7902 |  | 8 | 3 | 0 |  | 0 |  | 138.8902 | 3347.5145 |  |  | HW_R2D_Case11_DeviceC_400bits_1kbps_1%
Huawei | HW_Device C_Case114_RMa NLOS_0dB_R2D_33dBm_400bits_5~7kbps_1% |  | Deployment scenario 4 with topology 1 with no external carrier wave | Device C | 900 | RMa NLOS |  | 4 | 33 | 180000 | 17 | N/A | 3 | 47 |  | 1 | 200000 | 0 | N/A | 13 | -174 | -169.3 | -107.3906 | 30.458 | 0.9 | Budget-Alt2 | -77.3902 |  | 8 | 3 | 0 |  | 0 |  | 112.4902 | 694.026 |  |  | HW_R2D_Case12_DeviceC_400bits_5~7kbps_1%
Huawei | HW_Device C_Case115_RMa NLOS_0dB_R2D_33dBm_20bits_1kbps_1% |  | Deployment scenario 4 with topology 2 with no external carrier wave | Device C | 900 | RMa NLOS |  | 4 | 33 | 180000 | 17 | N/A | 3 | 47 |  | 1 | 200000 | 0 | N/A | 13 | -174 | -169.3 | -107.3906 | 9.058 | 4.7 | Budget-Alt2 | -98.7902 |  | 8 | 3 | 0 |  | 0 |  | 130.0902 | 1981.2543 |  |  | HW_R2D_Case7_DeviceC_20bits_1kbps_1%
Huawei | HW_Device C_Case116_RMa NLOS_0dB_R2D_33dBm_20bits_5~7kbps_1% |  | Deployment scenario 4 with topology 1 with no external carrier wave | Device C | 900 | RMa NLOS |  | 4 | 33 | 180000 | 17 | N/A | 3 | 47 |  | 1 | 200000 | 0 | N/A | 13 | -174 | -169.3 | -107.3906 | 17.458 | 4.7 | Budget-Alt2 | -90.3902 |  | 8 | 3 | 0 |  | 0 |  | 121.6902 | 1200.9135 |  |  | HW_R2D_Case8_DeviceC_20bits_5~7kbps_1%
Huawei | HW_Device C_Case117_RMa NLOS_0dB_R2D_33dBm_96bits_1kbps_1% |  | Deployment scenario 4 with topology 1 with no external carrier wave | Device C | 900 | RMa NLOS |  | 4 | 33 | 180000 | 17 | N/A | 3 | 47 |  | 1 | 200000 | 0 | N/A | 13 | -174 | -169.3 | -107.3906 | 7.158 | 4.7 | Budget-Alt2 | -100.6902 |  | 8 | 3 | 0 |  | 0 |  | 131.9902 | 2218.8119 |  |  | HW_R2D_Case9_DeviceC_96bits_1kbps_1%
Huawei | HW_Device C_Case118_RMa NLOS_0dB_R2D_33dBm_96bits_5~7kbps_1% |  | Deployment scenario 4 with topology 1 with no external carrier wave | Device C | 900 | RMa NLOS |  | 4 | 33 | 180000 | 17 | N/A | 3 | 47 |  | 1 | 200000 | 0 | N/A | 13 | -174 | -169.3 | -107.3906 | 20.458 | 4.7 | Budget-Alt2 | -87.3902 |  | 8 | 3 | 0 |  | 0 |  | 118.6902 | 1004.289 |  |  | HW_R2D_Case10_DeviceC_96bits_5~7kbps_1%
Huawei | HW_Device C_Case119_RMa NLOS_0dB_R2D_33dBm_400bits_1kbps_1% |  | Deployment scenario 4 with topology 1 with no external carrier wave | Device C | 900 | RMa NLOS |  | 4 | 33 | 180000 | 17 | N/A | 3 | 47 |  | 1 | 200000 | 0 | N/A | 13 | -174 | -169.3 | -107.3906 | 4.058 | 4.7 | Budget-Alt2 | -103.7902 |  | 8 | 3 | 0 |  | 0 |  | 135.0902 | 2669.0823 |  |  | HW_R2D_Case11_DeviceC_400bits_1kbps_1%
Huawei | HW_Device C_Case120_RMa NLOS_0dB_R2D_33dBm_400bits_5~7kbps_1% |  | Deployment scenario 4 with topology 1 with no external carrier wave | Device C | 900 | RMa NLOS |  | 4 | 33 | 180000 | 17 | N/A | 3 | 47 |  | 1 | 200000 | 0 | N/A | 13 | -174 | -169.3 | -107.3906 | 30.458 | 4.7 | Budget-Alt2 | -77.3902 |  | 8 | 3 | 0 |  | 0 |  | 108.6902 | 553.3695 |  |  | HW_R2D_Case12_DeviceC_400bits_5~7kbps_1%
Huawei | HW_Device C_Case121_RMa NLOS_0dB_R2D_38dBm_20bits_1kbps_10% |  | Deployment scenario 4 with topology 1 with no external carrier wave | Device C | 900 | RMa NLOS |  | 4 | 38 | 180000 | 17 | N/A | 3 | 52 |  | 1 | 200000 | 0 | N/A | 13 | -174 | -169.3 | -107.3906 | 2.458 | 0.9 | Budget-Alt2 | -105.3902 |  | 8 | 3 | 0 |  | 0 |  | 145.4902 | 4960.8849 |  |  | HW_R2D_Case1_DeviceC_20bits_1kbps_10%
Huawei | HW_Device C_Case122_RMa NLOS_0dB_R2D_38dBm_20bits_5~7kbps_10% |  | Deployment scenario 4 with topology 1 with no external carrier wave | Device C | 900 | RMa NLOS |  | 4 | 38 | 180000 | 17 | N/A | 3 | 52 |  | 1 | 200000 | 0 | N/A | 13 | -174 | -169.3 | -107.3906 | 7.458 | 0.9 | Budget-Alt2 | -100.3902 |  | 8 | 3 | 0 |  | 0 |  | 140.4902 | 3682.4548 |  |  | HW_R2D_Case2_DeviceC_20bits_5~7kbps_10%
Huawei | HW_Device C_Case123_RMa NLOS_0dB_R2D_38dbm_96bits_1kbps_10% |  | Deployment scenario 4 with topology 1 with no external carrier wave | Device C | 900 | RMa NLOS |  | 4 | 38 | 180000 | 17 | N/A | 3 | 52 |  | 1 | 200000 | 0 | N/A | 13 | -174 | -169.3 | -107.3906 | 1.258 | 0.9 | Budget-Alt2 | -106.5902 |  | 8 | 3 | 0 |  | 0 |  | 146.6902 | 5328.6889 |  |  | HW_R2D_Case3_DeviceC_96bits_1kbps_10%
Huawei | HW_Device C_Case124_RMa NLOS_0dB_R2D_38dbm_96bits_5~7kbps_10% |  | Deployment scenario 4 with topology 1 with no external carrier wave | Device C | 900 | RMa NLOS |  | 4 | 38 | 180000 | 17 | N/A | 3 | 52 |  | 1 | 200000 | 0 | N/A | 13 | -174 | -169.3 | -107.3906 | 8.958 | 0.9 | Budget-Alt2 | -98.8902 |  | 8 | 3 | 0 |  | 0 |  | 138.9902 | 3367.5256 |  |  | HW_R2D_Case4_DeviceC_96bits_5~7kbps_10%
Huawei | HW_Device C_Case125_RMa NLOS_0dB_R2D_38dbm_400bits_1kbps_10% |  | Deployment scenario 4 with topology 1 with no external carrier wave | Device C | 900 | RMa NLOS |  | 4 | 38 | 180000 | 17 | N/A | 3 | 52 |  | 1 | 200000 | 0 | N/A | 13 | -174 | -169.3 | -107.3906 | -0.142 | 0.9 | Budget-Alt2 | -107.9902 |  | 8 | 3 | 0 |  | 0 |  | 148.0902 | 5792.3988 |  |  | HW_R2D_Case5_DeviceC_400bits_1kbps_10%
Huawei | HW_Device C_Case126_RMa NLOS_0dB_R2D_38dbm_400bits_5~7kbps_10% |  | Deployment scenario 4 with topology 1 with no external carrier wave | Device C | 900 | RMa NLOS |  | 4 | 38 | 180000 | 17 | N/A | 3 | 52 |  | 1 | 200000 | 0 | N/A | 13 | -174 | -169.3 | -107.3906 | 12.958 | 0.9 | Budget-Alt2 | -94.8902 |  | 8 | 3 | 0 |  | 0 |  | 134.9902 | 2653.2216 |  |  | HW_R2D_Case6_DeviceC_400bits_5~7kbps_10%
Huawei | HW_Device C_Case127_RMa NLOS_0dB_R2D_38dbm_20bits_1kbps_10% |  | Deployment scenario 4 with topology 2 with no external carrier wave | Device C | 900 | RMa NLOS |  | 4 | 38 | 180000 | 17 | N/A | 3 | 52 |  | 1 | 200000 | 0 | N/A | 13 | -174 | -169.3 | -107.3906 | 2.458 | 4.7 | Budget-Alt2 | -105.3902 |  | 8 | 3 | 0 |  | 0 |  | 141.6902 | 3955.475 |  |  | HW_R2D_Case1_DeviceC_20bits_1kbps_10%
Huawei | HW_Device C_Case128_RMa NLOS_0dB_R2D_38dbm_20bits_5~7kbps_10% |  | Deployment scenario 4 with topology 1 with no external carrier wave | Device C | 900 | RMa NLOS |  | 4 | 38 | 180000 | 17 | N/A | 3 | 52 |  | 1 | 200000 | 0 | N/A | 13 | -174 | -169.3 | -107.3906 | 7.458 | 4.7 | Budget-Alt2 | -100.3902 |  | 8 | 3 | 0 |  | 0 |  | 136.6902 | 2936.141 |  |  | HW_R2D_Case2_DeviceC_20bits_5~7kbps_10%
Huawei | HW_Device C_Case129_RMa NLOS_0dB_R2D_38dbm_96bits_1kbps_10% |  | Deployment scenario 4 with topology 1 with no external carrier wave | Device C | 900 | RMa NLOS |  | 4 | 38 | 180000 | 17 | N/A | 3 | 52 |  | 1 | 200000 | 0 | N/A | 13 | -174 | -169.3 | -107.3906 | 1.258 | 4.7 | Budget-Alt2 | -106.5902 |  | 8 | 3 | 0 |  | 0 |  | 142.8902 | 4248.7371 |  |  | HW_R2D_Case3_DeviceC_96bits_1kbps_10%
Huawei | HW_Device C_Case130_RMa NLOS_0dB_R2D_38dbm_96bits_5~7kbps_10% |  | Deployment scenario 4 with topology 1 with no external carrier wave | Device C | 900 | RMa NLOS |  | 4 | 38 | 180000 | 17 | N/A | 3 | 52 |  | 1 | 200000 | 0 | N/A | 13 | -174 | -169.3 | -107.3906 | 8.958 | 4.7 | Budget-Alt2 | -98.8902 |  | 8 | 3 | 0 |  | 0 |  | 135.1902 | 2685.0377 |  |  | HW_R2D_Case4_DeviceC_96bits_5~7kbps_10%
Huawei | HW_Device C_Case131_RMa NLOS_0dB_R2D_38dbm_400bits_1kbps_10% |  | Deployment scenario 4 with topology 1 with no external carrier wave | Device C | 900 | RMa NLOS |  | 4 | 38 | 180000 | 17 | N/A | 3 | 52 |  | 1 | 200000 | 0 | N/A | 13 | -174 | -169.3 | -107.3906 | -0.142 | 4.7 | Budget-Alt2 | -107.9902 |  | 8 | 3 | 0 |  | 0 |  | 144.2902 | 4618.468 |  |  | HW_R2D_Case5_DeviceC_400bits_1kbps_10%
Huawei | HW_Device C_Case132_RMa NLOS_0dB_R2D_38dbm_400bits_5~7kbps_10% |  | Deployment scenario 4 with topology 1 with no external carrier wave | Device C | 900 | RMa NLOS |  | 4 | 38 | 180000 | 17 | N/A | 3 | 52 |  | 1 | 200000 | 0 | N/A | 13 | -174 | -169.3 | -107.3906 | 12.958 | 4.7 | Budget-Alt2 | -94.8902 |  | 8 | 3 | 0 |  | 0 |  | 131.1902 | 2115.4999 |  |  | HW_R2D_Case6_DeviceC_400bits_5~7kbps_10%
Huawei | HW_Device C_Case133_RMa NLOS_0dB_R2D_38dBm_20bits_1kbps_1% |  | Deployment scenario 4 with topology 1 with no external carrier wave | Device C | 900 | RMa NLOS |  | 4 | 38 | 180000 | 17 | N/A | 3 | 52 |  | 1 | 200000 | 0 | N/A | 13 | -174 | -169.3 | -107.3906 | 9.058 | 0.9 | Budget-Alt2 | -98.7902 |  | 8 | 3 | 0 |  | 0 |  | 138.8902 | 3347.5145 |  |  | HW_R2D_Case7_DeviceC_20bits_1kbps_1%
Huawei | HW_Device C_Case134_RMa NLOS_0dB_R2D_38dBm_20bits_5~7kbps_1% |  | Deployment scenario 4 with topology 1 with no external carrier wave | Device C | 900 | RMa NLOS |  | 4 | 38 | 180000 | 17 | N/A | 3 | 52 |  | 1 | 200000 | 0 | N/A | 13 | -174 | -169.3 | -107.3906 | 17.458 | 0.9 | Budget-Alt2 | -90.3902 |  | 8 | 3 | 0 |  | 0 |  | 130.4902 | 2029.0557 |  |  | HW_R2D_Case8_DeviceC_20bits_5~7kbps_1%
Huawei | HW_Device C_Case135_RMa NLOS_0dB_R2D_38dBm_96bits_1kbps_1% |  | Deployment scenario 4 with topology 1 with no external carrier wave | Device C | 900 | RMa NLOS |  | 4 | 38 | 180000 | 17 | N/A | 3 | 52 |  | 1 | 200000 | 0 | N/A | 13 | -174 | -169.3 | -107.3906 | 7.158 | 0.9 | Budget-Alt2 | -100.6902 |  | 8 | 3 | 0 |  | 0 |  | 140.7902 | 3748.8903 |  |  | HW_R2D_Case9_DeviceC_96bits_1kbps_1%
Huawei | HW_Device C_Case136_RMa NLOS_0dB_R2D_38dBm_96bits_5~7kbps_1% |  | Deployment scenario 4 with topology 1 with no external carrier wave | Device C | 900 | RMa NLOS |  | 4 | 38 | 180000 | 17 | N/A | 3 | 52 |  | 1 | 200000 | 0 | N/A | 13 | -174 | -169.3 | -107.3906 | 20.458 | 0.9 | Budget-Alt2 | -87.3902 |  | 8 | 3 | 0 |  | 0 |  | 127.4902 | 1696.8401 |  |  | HW_R2D_Case10_DeviceC_96bits_5~7kbps_1%
Huawei | HW_Device C_Case137_RMa NLOS_0dB_R2D_38dBm_400bits_1kbps_1% |  | Deployment scenario 4 with topology 1 with no external carrier wave | Device C | 900 | RMa NLOS |  | 4 | 38 | 180000 | 17 | N/A | 3 | 52 |  | 1 | 200000 | 0 | N/A | 13 | -174 | -169.3 | -107.3906 | 4.058 | 0.9 | Budget-Alt2 | -103.7902 |  | 8 | 3 | 0 |  | 0 |  | 143.8902 | 4509.6642 |  |  | HW_R2D_Case11_DeviceC_400bits_1kbps_1%
Huawei | HW_Device C_Case138_RMa NLOS_0dB_R2D_38dBm_400bits_5~7kbps_1% |  | Deployment scenario 4 with topology 1 with no external carrier wave | Device C | 900 | RMa NLOS |  | 4 | 38 | 180000 | 17 | N/A | 3 | 52 |  | 1 | 200000 | 0 | N/A | 13 | -174 | -169.3 | -107.3906 | 30.458 | 0.9 | Budget-Alt2 | -77.3902 |  | 8 | 3 | 0 |  | 0 |  | 117.4902 | 934.9696 |  |  | HW_R2D_Case12_DeviceC_400bits_5~7kbps_1%
Huawei | HW_Device C_Case139_RMa NLOS_0dB_R2D_38dBm_20bits_1kbps_1% |  | Deployment scenario 4 with topology 2 with no external carrier wave | Device C | 900 | RMa NLOS |  | 4 | 38 | 180000 | 17 | N/A | 3 | 52 |  | 1 | 200000 | 0 | N/A | 13 | -174 | -169.3 | -107.3906 | 9.058 | 4.7 | Budget-Alt2 | -98.7902 |  | 8 | 3 | 0 |  | 0 |  | 135.0902 | 2669.0823 |  |  | HW_R2D_Case7_DeviceC_20bits_1kbps_1%
Huawei | HW_Device C_Case140_RMa NLOS_0dB_R2D_38dBm_20bits_5~7kbps_1% |  | Deployment scenario 4 with topology 1 with no external carrier wave | Device C | 900 | RMa NLOS |  | 4 | 38 | 180000 | 17 | N/A | 3 | 52 |  | 1 | 200000 | 0 | N/A | 13 | -174 | -169.3 | -107.3906 | 17.458 | 4.7 | Budget-Alt2 | -90.3902 |  | 8 | 3 | 0 |  | 0 |  | 126.6902 | 1617.8321 |  |  | HW_R2D_Case8_DeviceC_20bits_5~7kbps_1%
Huawei | HW_Device C_Case141_RMa NLOS_0dB_R2D_38dBm_96bits_1kbps_1% |  | Deployment scenario 4 with topology 1 with no external carrier wave | Device C | 900 | RMa NLOS |  | 4 | 38 | 180000 | 17 | N/A | 3 | 52 |  | 1 | 200000 | 0 | N/A | 13 | -174 | -169.3 | -107.3906 | 7.158 | 4.7 | Budget-Alt2 | -100.6902 |  | 8 | 3 | 0 |  | 0 |  | 136.9902 | 2989.1122 |  |  | HW_R2D_Case9_DeviceC_96bits_1kbps_1%
Huawei | HW_Device C_Case142_RMa NLOS_0dB_R2D_38dBm_96bits_5~7kbps_1% |  | Deployment scenario 4 with topology 1 with no external carrier wave | Device C | 900 | RMa NLOS |  | 4 | 38 | 180000 | 17 | N/A | 3 | 52 |  | 1 | 200000 | 0 | N/A | 13 | -174 | -169.3 | -107.3906 | 20.458 | 4.7 | Budget-Alt2 | -87.3902 |  | 8 | 3 | 0 |  | 0 |  | 123.6902 | 1352.9459 |  |  | HW_R2D_Case10_DeviceC_96bits_5~7kbps_1%
Huawei | HW_Device C_Case143_RMa NLOS_0dB_R2D_38dBm_400bits_1kbps_1% |  | Deployment scenario 4 with topology 1 with no external carrier wave | Device C | 900 | RMa NLOS |  | 4 | 38 | 180000 | 17 | N/A | 3 | 52 |  | 1 | 200000 | 0 | N/A | 13 | -174 | -169.3 | -107.3906 | 4.058 | 4.7 | Budget-Alt2 | -103.7902 |  | 8 | 3 | 0 |  | 0 |  | 140.0902 | 3595.702 |  |  | HW_R2D_Case11_DeviceC_400bits_1kbps_1%
Huawei | HW_Device C_Case144_RMa NLOS_0dB_R2D_38dBm_400bits_5~7kbps_1% |  | Deployment scenario 4 with topology 1 with no external carrier wave | Device C | 900 | RMa NLOS |  | 4 | 38 | 180000 | 17 | N/A | 3 | 52 |  | 1 | 200000 | 0 | N/A | 13 | -174 | -169.3 | -107.3906 | 30.458 | 4.7 | Budget-Alt2 | -77.3902 |  | 8 | 3 | 0 |  | 0 |  | 113.6902 | 745.4817 |  |  | HW_R2D_Case12_DeviceC_400bits_5~7kbps_1%
Huawei | HW_Device C_Case145_RMa NLOS_20dB_R2D_33dBm_20bits_1kbps_10% |  | Deployment scenario 4 with topology 1 with no external carrier wave | Device C | 900 | RMa NLOS |  | 4 | 33 | 180000 | 17 | N/A | 3 | 47 |  | 1 | 200000 | 0 | N/A | 13 | -174 | -169.3 | -107.3906 | 2.458 | 0.9 | Budget-Alt2 | -105.3902 |  | 8 | 3 | 0 |  | 20 |  | 120.4902 | 1118.0224 |  |  | HW_R2D_Case1_DeviceC_20bits_1kbps_10%
Huawei | HW_Device C_Case146_RMa NLOS_20dB_R2D_33dBm_20bits_5~7kbps_10% |  | Deployment scenario 4 with topology 1 with no external carrier wave | Device C | 900 | RMa NLOS |  | 4 | 33 | 180000 | 17 | N/A | 3 | 47 |  | 1 | 200000 | 0 | N/A | 13 | -174 | -169.3 | -107.3906 | 7.458 | 0.9 | Budget-Alt2 | -100.3902 |  | 8 | 3 | 0 |  | 20 |  | 115.4902 | 829.9058 |  |  | HW_R2D_Case2_DeviceC_20bits_5~7kbps_10%
Huawei | HW_Device C_Case147_RMa NLOS_20dB_R2D_33dbm_96bits_1kbps_10% |  | Deployment scenario 4 with topology 1 with no external carrier wave | Device C | 900 | RMa NLOS |  | 4 | 33 | 180000 | 17 | N/A | 3 | 47 |  | 1 | 200000 | 0 | N/A | 13 | -174 | -169.3 | -107.3906 | 1.258 | 0.9 | Budget-Alt2 | -106.5902 |  | 8 | 3 | 0 |  | 20 |  | 121.6902 | 1200.9135 |  |  | HW_R2D_Case3_DeviceC_96bits_1kbps_10%
Huawei | HW_Device C_Case148_RMa NLOS_20dB_R2D_33dbm_96bits_5~7kbps_10% |  | Deployment scenario 4 with topology 1 with no external carrier wave | Device C | 900 | RMa NLOS |  | 4 | 33 | 180000 | 17 | N/A | 3 | 47 |  | 1 | 200000 | 0 | N/A | 13 | -174 | -169.3 | -107.3906 | 8.958 | 0.9 | Budget-Alt2 | -98.8902 |  | 8 | 3 | 0 |  | 20 |  | 113.9902 | 758.9309 |  |  | HW_R2D_Case4_DeviceC_96bits_5~7kbps_10%
Huawei | HW_Device C_Case149_RMa NLOS_20dB_R2D_33dbm_400bits_1kbps_10% |  | Deployment scenario 4 with topology 1 with no external carrier wave | Device C | 900 | RMa NLOS |  | 4 | 33 | 180000 | 17 | N/A | 3 | 47 |  | 1 | 200000 | 0 | N/A | 13 | -174 | -169.3 | -107.3906 | -0.142 | 0.9 | Budget-Alt2 | -107.9902 |  | 8 | 3 | 0 |  | 20 |  | 123.0902 | 1305.4186 |  |  | HW_R2D_Case5_DeviceC_400bits_1kbps_10%
Huawei | HW_Device C_Case150_RMa NLOS_20dB_R2D_33dbm_400bits_5~7kbps_10% |  | Deployment scenario 4 with topology 1 with no external carrier wave | Device C | 900 | RMa NLOS |  | 4 | 33 | 180000 | 17 | N/A | 3 | 47 |  | 1 | 200000 | 0 | N/A | 13 | -174 | -169.3 | -107.3906 | 12.958 | 0.9 | Budget-Alt2 | -94.8902 |  | 8 | 3 | 0 |  | 20 |  | 109.9902 | 597.95 |  |  | HW_R2D_Case6_DeviceC_400bits_5~7kbps_10%
Huawei | HW_Device C_Case151_RMa NLOS_20dB_R2D_33dbm_20bits_1kbps_10% |  | Deployment scenario 4 with topology 2 with no external carrier wave | Device C | 900 | RMa NLOS |  | 4 | 33 | 180000 | 17 | N/A | 3 | 47 |  | 1 | 200000 | 0 | N/A | 13 | -174 | -169.3 | -107.3906 | 2.458 | 4.7 | Budget-Alt2 | -105.3902 |  | 8 | 3 | 0 |  | 20 |  | 116.6902 | 891.4356 |  |  | HW_R2D_Case1_DeviceC_20bits_1kbps_10%
Huawei | HW_Device C_Case152_RMa NLOS_20dB_R2D_33dbm_20bits_5~7kbps_10% |  | Deployment scenario 4 with topology 1 with no external carrier wave | Device C | 900 | RMa NLOS |  | 4 | 33 | 180000 | 17 | N/A | 3 | 47 |  | 1 | 200000 | 0 | N/A | 13 | -174 | -169.3 | -107.3906 | 7.458 | 4.7 | Budget-Alt2 | -100.3902 |  | 8 | 3 | 0 |  | 20 |  | 111.6902 | 661.7109 |  |  | HW_R2D_Case2_DeviceC_20bits_5~7kbps_10%
Huawei | HW_Device C_Case153_RMa NLOS_20dB_R2D_33dbm_96bits_1kbps_10% |  | Deployment scenario 4 with topology 1 with no external carrier wave | Device C | 900 | RMa NLOS |  | 4 | 33 | 180000 | 17 | N/A | 3 | 47 |  | 1 | 200000 | 0 | N/A | 13 | -174 | -169.3 | -107.3906 | 1.258 | 4.7 | Budget-Alt2 | -106.5902 |  | 8 | 3 | 0 |  | 20 |  | 117.8902 | 957.5274 |  |  | HW_R2D_Case3_DeviceC_96bits_1kbps_10%
Huawei | HW_Device C_Case154_RMa NLOS_20dB_R2D_33dbm_96bits_5~7kbps_10% |  | Deployment scenario 4 with topology 1 with no external carrier wave | Device C | 900 | RMa NLOS |  | 4 | 33 | 180000 | 17 | N/A | 3 | 47 |  | 1 | 200000 | 0 | N/A | 13 | -174 | -169.3 | -107.3906 | 8.958 | 4.7 | Budget-Alt2 | -98.8902 |  | 8 | 3 | 0 |  | 20 |  | 110.1902 | 605.1203 |  |  | HW_R2D_Case4_DeviceC_96bits_5~7kbps_10%
Huawei | HW_Device C_Case155_RMa NLOS_20dB_R2D_33dbm_400bits_1kbps_10% |  | Deployment scenario 4 with topology 1 with no external carrier wave | Device C | 900 | RMa NLOS |  | 4 | 33 | 180000 | 17 | N/A | 3 | 47 |  | 1 | 200000 | 0 | N/A | 13 | -174 | -169.3 | -107.3906 | -0.142 | 4.7 | Budget-Alt2 | -107.9902 |  | 8 | 3 | 0 |  | 20 |  | 119.2902 | 1040.8528 |  |  | HW_R2D_Case5_DeviceC_400bits_1kbps_10%
Huawei | HW_Device C_Case156_RMa NLOS_20dB_R2D_33dbm_400bits_5~7kbps_10% |  | Deployment scenario 4 with topology 1 with no external carrier wave | Device C | 900 | RMa NLOS |  | 4 | 33 | 180000 | 17 | N/A | 3 | 47 |  | 1 | 200000 | 0 | N/A | 13 | -174 | -169.3 | -107.3906 | 12.958 | 4.7 | Budget-Alt2 | -94.8902 |  | 8 | 3 | 0 |  | 20 |  | 106.1902 | 476.765 |  |  | HW_R2D_Case6_DeviceC_400bits_5~7kbps_10%
Huawei | HW_Device C_Case157_RMa NLOS_20dB_R2D_33dBm_20bits_1kbps_1% |  | Deployment scenario 4 with topology 1 with no external carrier wave | Device C | 900 | RMa NLOS |  | 4 | 33 | 180000 | 17 | N/A | 3 | 47 |  | 1 | 200000 | 0 | N/A | 13 | -174 | -169.3 | -107.3906 | 9.058 | 0.9 | Budget-Alt2 | -98.7902 |  | 8 | 3 | 0 |  | 20 |  | 113.8902 | 754.4211 |  |  | HW_R2D_Case7_DeviceC_20bits_1kbps_1%
Huawei | HW_Device C_Case158_RMa NLOS_20dB_R2D_33dBm_20bits_5~7kbps_1% |  | Deployment scenario 4 with topology 1 with no external carrier wave | Device C | 900 | RMa NLOS |  | 4 | 33 | 180000 | 17 | N/A | 3 | 47 |  | 1 | 200000 | 0 | N/A | 13 | -174 | -169.3 | -107.3906 | 17.458 | 0.9 | Budget-Alt2 | -90.3902 |  | 8 | 3 | 0 |  | 20 |  | 105.4902 | 457.2833 |  |  | HW_R2D_Case8_DeviceC_20bits_5~7kbps_1%
Huawei | HW_Device C_Case159_RMa NLOS_20dB_R2D_33dBm_96bits_1kbps_1% |  | Deployment scenario 4 with topology 1 with no external carrier wave | Device C | 900 | RMa NLOS |  | 4 | 33 | 180000 | 17 | N/A | 3 | 47 |  | 1 | 200000 | 0 | N/A | 13 | -174 | -169.3 | -107.3906 | 7.158 | 0.9 | Budget-Alt2 | -100.6902 |  | 8 | 3 | 0 |  | 20 |  | 115.7902 | 844.8782 |  |  | HW_R2D_Case9_DeviceC_96bits_1kbps_1%
Huawei | HW_Device C_Case160_RMa NLOS_20dB_R2D_33dBm_96bits_5~7kbps_1% |  | Deployment scenario 4 with topology 1 with no external carrier wave | Device C | 900 | RMa NLOS |  | 4 | 33 | 180000 | 17 | N/A | 3 | 47 |  | 1 | 200000 | 0 | N/A | 13 | -174 | -169.3 | -107.3906 | 20.458 | 0.9 | Budget-Alt2 | -87.3902 |  | 8 | 3 | 0 |  | 20 |  | 102.4902 | 382.4127 |  |  | HW_R2D_Case10_DeviceC_96bits_5~7kbps_1%
Huawei | HW_Device C_Case161_RMa NLOS_20dB_R2D_33dBm_400bits_1kbps_1% |  | Deployment scenario 4 with topology 1 with no external carrier wave | Device C | 900 | RMa NLOS |  | 4 | 33 | 180000 | 17 | N/A | 3 | 47 |  | 1 | 200000 | 0 | N/A | 13 | -174 | -169.3 | -107.3906 | 4.058 | 0.9 | Budget-Alt2 | -103.7902 |  | 8 | 3 | 0 |  | 20 |  | 118.8902 | 1016.3319 |  |  | HW_R2D_Case11_DeviceC_400bits_1kbps_1%
Huawei | HW_Device C_Case162_RMa NLOS_20dB_R2D_33dBm_400bits_5~7kbps_1% |  | Deployment scenario 4 with topology 1 with no external carrier wave | Device C | 900 | RMa NLOS |  | 4 | 33 | 180000 | 17 | N/A | 3 | 47 |  | 1 | 200000 | 0 | N/A | 13 | -174 | -169.3 | -107.3906 | 30.458 | 0.9 | Budget-Alt2 | -77.3902 |  | 8 | 3 | 0 |  | 20 |  | 92.4902 | 210.7118 |  |  | HW_R2D_Case12_DeviceC_400bits_5~7kbps_1%
Huawei | HW_Device C_Case163_RMa NLOS_20dB_R2D_33dBm_20bits_1kbps_1% |  | Deployment scenario 4 with topology 2 with no external carrier wave | Device C | 900 | RMa NLOS |  | 4 | 33 | 180000 | 17 | N/A | 3 | 47 |  | 1 | 200000 | 0 | N/A | 13 | -174 | -169.3 | -107.3906 | 9.058 | 4.7 | Budget-Alt2 | -98.7902 |  | 8 | 3 | 0 |  | 20 |  | 110.0902 | 601.5245 |  |  | HW_R2D_Case7_DeviceC_20bits_1kbps_1%
Huawei | HW_Device C_Case164_RMa NLOS_20dB_R2D_33dBm_20bits_5~7kbps_1% |  | Deployment scenario 4 with topology 1 with no external carrier wave | Device C | 900 | RMa NLOS |  | 4 | 33 | 180000 | 17 | N/A | 3 | 47 |  | 1 | 200000 | 0 | N/A | 13 | -174 | -169.3 | -107.3906 | 17.458 | 4.7 | Budget-Alt2 | -90.3902 |  | 8 | 3 | 0 |  | 20 |  | 101.6902 | 364.6068 |  |  | HW_R2D_Case8_DeviceC_20bits_5~7kbps_1%
Huawei | HW_Device C_Case165_RMa NLOS_20dB_R2D_33dBm_96bits_1kbps_1% |  | Deployment scenario 4 with topology 1 with no external carrier wave | Device C | 900 | RMa NLOS |  | 4 | 33 | 180000 | 17 | N/A | 3 | 47 |  | 1 | 200000 | 0 | N/A | 13 | -174 | -169.3 | -107.3906 | 7.158 | 4.7 | Budget-Alt2 | -100.6902 |  | 8 | 3 | 0 |  | 20 |  | 111.9902 | 673.6488 |  |  | HW_R2D_Case9_DeviceC_96bits_1kbps_1%
Huawei | HW_Device C_Case166_RMa NLOS_20dB_R2D_33dBm_96bits_5~7kbps_1% |  | Deployment scenario 4 with topology 1 with no external carrier wave | Device C | 900 | RMa NLOS |  | 4 | 33 | 180000 | 17 | N/A | 3 | 47 |  | 1 | 200000 | 0 | N/A | 13 | -174 | -169.3 | -107.3906 | 20.458 | 4.7 | Budget-Alt2 | -87.3902 |  | 8 | 3 | 0 |  | 20 |  | 98.6902 | 304.9101 |  |  | HW_R2D_Case10_DeviceC_96bits_5~7kbps_1%
Huawei | HW_Device C_Case167_RMa NLOS_20dB_R2D_33dBm_400bits_1kbps_1% |  | Deployment scenario 4 with topology 1 with no external carrier wave | Device C | 900 | RMa NLOS |  | 4 | 33 | 180000 | 17 | N/A | 3 | 47 |  | 1 | 200000 | 0 | N/A | 13 | -174 | -169.3 | -107.3906 | 4.058 | 4.7 | Budget-Alt2 | -103.7902 |  | 8 | 3 | 0 |  | 20 |  | 115.0902 | 810.3545 |  |  | HW_R2D_Case11_DeviceC_400bits_1kbps_1%
Huawei | HW_Device C_Case168_RMa NLOS_20dB_R2D_33dBm_400bits_5~7kbps_1% |  | Deployment scenario 4 with topology 1 with no external carrier wave | Device C | 900 | RMa NLOS |  | 4 | 33 | 180000 | 17 | N/A | 3 | 47 |  | 1 | 200000 | 0 | N/A | 13 | -174 | -169.3 | -107.3906 | 30.458 | 4.7 | Budget-Alt2 | -77.3902 |  | 8 | 3 | 0 |  | 20 |  | 88.6902 | 168.0074 |  |  | HW_R2D_Case12_DeviceC_400bits_5~7kbps_1%
Huawei | HW_Device C_Case169_RMa NLOS_20dB_R2D_38dBm_20bits_1kbps_10% |  | Deployment scenario 4 with topology 1 with no external carrier wave | Device C | 900 | RMa NLOS |  | 4 | 38 | 180000 | 17 | N/A | 3 | 52 |  | 1 | 200000 | 0 | N/A | 13 | -174 | -169.3 | -107.3906 | 2.458 | 0.9 | Budget-Alt2 | -105.3902 |  | 8 | 3 | 0 |  | 20 |  | 125.4902 | 1506.1639 |  |  | HW_R2D_Case1_DeviceC_20bits_1kbps_10%
Huawei | HW_Device C_Case170_RMa NLOS_20dB_R2D_38dBm_20bits_5~7kbps_10% |  | Deployment scenario 4 with topology 1 with no external carrier wave | Device C | 900 | RMa NLOS |  | 4 | 38 | 180000 | 17 | N/A | 3 | 52 |  | 1 | 200000 | 0 | N/A | 13 | -174 | -169.3 | -107.3906 | 7.458 | 0.9 | Budget-Alt2 | -100.3902 |  | 8 | 3 | 0 |  | 20 |  | 120.4902 | 1118.0224 |  |  | HW_R2D_Case2_DeviceC_20bits_5~7kbps_10%
Huawei | HW_Device C_Case171_RMa NLOS_20dB_R2D_38dbm_96bits_1kbps_10% |  | Deployment scenario 4 with topology 1 with no external carrier wave | Device C | 900 | RMa NLOS |  | 4 | 38 | 180000 | 17 | N/A | 3 | 52 |  | 1 | 200000 | 0 | N/A | 13 | -174 | -169.3 | -107.3906 | 1.258 | 0.9 | Budget-Alt2 | -106.5902 |  | 8 | 3 | 0 |  | 20 |  | 126.6902 | 1617.8321 |  |  | HW_R2D_Case3_DeviceC_96bits_1kbps_10%
Huawei | HW_Device C_Case172_RMa NLOS_20dB_R2D_38dbm_96bits_5~7kbps_10% |  | Deployment scenario 4 with topology 1 with no external carrier wave | Device C | 900 | RMa NLOS |  | 4 | 38 | 180000 | 17 | N/A | 3 | 52 |  | 1 | 200000 | 0 | N/A | 13 | -174 | -169.3 | -107.3906 | 8.958 | 0.9 | Budget-Alt2 | -98.8902 |  | 8 | 3 | 0 |  | 20 |  | 118.9902 | 1022.4074 |  |  | HW_R2D_Case4_DeviceC_96bits_5~7kbps_10%
Huawei | HW_Device C_Case173_RMa NLOS_20dB_R2D_38dbm_400bits_1kbps_10% |  | Deployment scenario 4 with topology 1 with no external carrier wave | Device C | 900 | RMa NLOS |  | 4 | 38 | 180000 | 17 | N/A | 3 | 52 |  | 1 | 200000 | 0 | N/A | 13 | -174 | -169.3 | -107.3906 | -0.142 | 0.9 | Budget-Alt2 | -107.9902 |  | 8 | 3 | 0 |  | 20 |  | 128.0902 | 1758.6181 |  |  | HW_R2D_Case5_DeviceC_400bits_1kbps_10%
Huawei | HW_Device C_Case174_RMa NLOS_20dB_R2D_38dbm_400bits_5~7kbps_10% |  | Deployment scenario 4 with topology 1 with no external carrier wave | Device C | 900 | RMa NLOS |  | 4 | 38 | 180000 | 17 | N/A | 3 | 52 |  | 1 | 200000 | 0 | N/A | 13 | -174 | -169.3 | -107.3906 | 12.958 | 0.9 | Budget-Alt2 | -94.8902 |  | 8 | 3 | 0 |  | 20 |  | 114.9902 | 805.5391 |  |  | HW_R2D_Case6_DeviceC_400bits_5~7kbps_10%
Huawei | HW_Device C_Case175_RMa NLOS_20dB_R2D_38dbm_20bits_1kbps_10% |  | Deployment scenario 4 with topology 2 with no external carrier wave | Device C | 900 | RMa NLOS |  | 4 | 38 | 180000 | 17 | N/A | 3 | 52 |  | 1 | 200000 | 0 | N/A | 13 | -174 | -169.3 | -107.3906 | 2.458 | 4.7 | Budget-Alt2 | -105.3902 |  | 8 | 3 | 0 |  | 20 |  | 121.6902 | 1200.9135 |  |  | HW_R2D_Case1_DeviceC_20bits_1kbps_10%
Huawei | HW_Device C_Case176_RMa NLOS_20dB_R2D_38dbm_20bits_5~7kbps_10% |  | Deployment scenario 4 with topology 1 with no external carrier wave | Device C | 900 | RMa NLOS |  | 4 | 38 | 180000 | 17 | N/A | 3 | 52 |  | 1 | 200000 | 0 | N/A | 13 | -174 | -169.3 | -107.3906 | 7.458 | 4.7 | Budget-Alt2 | -100.3902 |  | 8 | 3 | 0 |  | 20 |  | 116.6902 | 891.4356 |  |  | HW_R2D_Case2_DeviceC_20bits_5~7kbps_10%
Huawei | HW_Device C_Case177_RMa NLOS_20dB_R2D_38dbm_96bits_1kbps_10% |  | Deployment scenario 4 with topology 1 with no external carrier wave | Device C | 900 | RMa NLOS |  | 4 | 38 | 180000 | 17 | N/A | 3 | 52 |  | 1 | 200000 | 0 | N/A | 13 | -174 | -169.3 | -107.3906 | 1.258 | 4.7 | Budget-Alt2 | -106.5902 |  | 8 | 3 | 0 |  | 20 |  | 122.8902 | 1289.9502 |  |  | HW_R2D_Case3_DeviceC_96bits_1kbps_10%
Huawei | HW_Device C_Case178_RMa NLOS_20dB_R2D_38dbm_96bits_5~7kbps_10% |  | Deployment scenario 4 with topology 1 with no external carrier wave | Device C | 900 | RMa NLOS |  | 4 | 38 | 180000 | 17 | N/A | 3 | 52 |  | 1 | 200000 | 0 | N/A | 13 | -174 | -169.3 | -107.3906 | 8.958 | 4.7 | Budget-Alt2 | -98.8902 |  | 8 | 3 | 0 |  | 20 |  | 115.1902 | 815.1987 |  |  | HW_R2D_Case4_DeviceC_96bits_5~7kbps_10%
Huawei | HW_Device C_Case179_RMa NLOS_20dB_R2D_38dbm_400bits_1kbps_10% |  | Deployment scenario 4 with topology 1 with no external carrier wave | Device C | 900 | RMa NLOS |  | 4 | 38 | 180000 | 17 | N/A | 3 | 52 |  | 1 | 200000 | 0 | N/A | 13 | -174 | -169.3 | -107.3906 | -0.142 | 4.7 | Budget-Alt2 | -107.9902 |  | 8 | 3 | 0 |  | 20 |  | 124.2902 | 1402.2034 |  |  | HW_R2D_Case5_DeviceC_400bits_1kbps_10%
Huawei | HW_Device C_Case180_RMa NLOS_20dB_R2D_38dbm_400bits_5~7kbps_10% |  | Deployment scenario 4 with topology 1 with no external carrier wave | Device C | 900 | RMa NLOS |  | 4 | 38 | 180000 | 17 | N/A | 3 | 52 |  | 1 | 200000 | 0 | N/A | 13 | -174 | -169.3 | -107.3906 | 12.958 | 4.7 | Budget-Alt2 | -94.8902 |  | 8 | 3 | 0 |  | 20 |  | 111.1902 | 642.2825 |  |  | HW_R2D_Case6_DeviceC_400bits_5~7kbps_10%
Huawei | HW_Device C_Case181_RMa NLOS_20dB_R2D_38dBm_20bits_1kbps_1% |  | Deployment scenario 4 with topology 1 with no external carrier wave | Device C | 900 | RMa NLOS |  | 4 | 38 | 180000 | 17 | N/A | 3 | 52 |  | 1 | 200000 | 0 | N/A | 13 | -174 | -169.3 | -107.3906 | 9.058 | 0.9 | Budget-Alt2 | -98.7902 |  | 8 | 3 | 0 |  | 20 |  | 118.8902 | 1016.3319 |  |  | HW_R2D_Case7_DeviceC_20bits_1kbps_1%
Huawei | HW_Device C_Case182_RMa NLOS_20dB_R2D_38dBm_20bits_5~7kbps_1% |  | Deployment scenario 4 with topology 1 with no external carrier wave | Device C | 900 | RMa NLOS |  | 4 | 38 | 180000 | 17 | N/A | 3 | 52 |  | 1 | 200000 | 0 | N/A | 13 | -174 | -169.3 | -107.3906 | 17.458 | 0.9 | Budget-Alt2 | -90.3902 |  | 8 | 3 | 0 |  | 20 |  | 110.4902 | 616.0374 |  |  | HW_R2D_Case8_DeviceC_20bits_5~7kbps_1%
Huawei | HW_Device C_Case183_RMa NLOS_20dB_R2D_38dBm_96bits_1kbps_1% |  | Deployment scenario 4 with topology 1 with no external carrier wave | Device C | 900 | RMa NLOS |  | 4 | 38 | 180000 | 17 | N/A | 3 | 52 |  | 1 | 200000 | 0 | N/A | 13 | -174 | -169.3 | -107.3906 | 7.158 | 0.9 | Budget-Alt2 | -100.6902 |  | 8 | 3 | 0 |  | 20 |  | 120.7902 | 1138.1927 |  |  | HW_R2D_Case9_DeviceC_96bits_1kbps_1%
Huawei | HW_Device C_Case184_RMa NLOS_20dB_R2D_38dBm_96bits_5~7kbps_1% |  | Deployment scenario 4 with topology 1 with no external carrier wave | Device C | 900 | RMa NLOS |  | 4 | 38 | 180000 | 17 | N/A | 3 | 52 |  | 1 | 200000 | 0 | N/A | 13 | -174 | -169.3 | -107.3906 | 20.458 | 0.9 | Budget-Alt2 | -87.3902 |  | 8 | 3 | 0 |  | 20 |  | 107.4902 | 515.1741 |  |  | HW_R2D_Case10_DeviceC_96bits_5~7kbps_1%
Huawei | HW_Device C_Case185_RMa NLOS_20dB_R2D_38dBm_400bits_1kbps_1% |  | Deployment scenario 4 with topology 1 with no external carrier wave | Device C | 900 | RMa NLOS |  | 4 | 38 | 180000 | 17 | N/A | 3 | 52 |  | 1 | 200000 | 0 | N/A | 13 | -174 | -169.3 | -107.3906 | 4.058 | 0.9 | Budget-Alt2 | -103.7902 |  | 8 | 3 | 0 |  | 20 |  | 123.8902 | 1369.1697 |  |  | HW_R2D_Case11_DeviceC_400bits_1kbps_1%
Huawei | HW_Device C_Case186_RMa NLOS_20dB_R2D_38dBm_400bits_5~7kbps_1% |  | Deployment scenario 4 with topology 1 with no external carrier wave | Device C | 900 | RMa NLOS |  | 4 | 38 | 180000 | 17 | N/A | 3 | 52 |  | 1 | 200000 | 0 | N/A | 13 | -174 | -169.3 | -107.3906 | 30.458 | 0.9 | Budget-Alt2 | -77.3902 |  | 8 | 3 | 0 |  | 20 |  | 97.4902 | 283.8642 |  |  | HW_R2D_Case12_DeviceC_400bits_5~7kbps_1%
Huawei | HW_Device C_Case187_RMa NLOS_20dB_R2D_38dBm_20bits_1kbps_1% |  | Deployment scenario 4 with topology 2 with no external carrier wave | Device C | 900 | RMa NLOS |  | 4 | 38 | 180000 | 17 | N/A | 3 | 52 |  | 1 | 200000 | 0 | N/A | 13 | -174 | -169.3 | -107.3906 | 9.058 | 4.7 | Budget-Alt2 | -98.7902 |  | 8 | 3 | 0 |  | 20 |  | 115.0902 | 810.3545 |  |  | HW_R2D_Case7_DeviceC_20bits_1kbps_1%
Huawei | HW_Device C_Case188_RMa NLOS_20dB_R2D_38dBm_20bits_5~7kbps_1% |  | Deployment scenario 4 with topology 1 with no external carrier wave | Device C | 900 | RMa NLOS |  | 4 | 38 | 180000 | 17 | N/A | 3 | 52 |  | 1 | 200000 | 0 | N/A | 13 | -174 | -169.3 | -107.3906 | 17.458 | 4.7 | Budget-Alt2 | -90.3902 |  | 8 | 3 | 0 |  | 20 |  | 106.6902 | 491.1866 |  |  | HW_R2D_Case8_DeviceC_20bits_5~7kbps_1%
Huawei | HW_Device C_Case189_RMa NLOS_20dB_R2D_38dBm_96bits_1kbps_1% |  | Deployment scenario 4 with topology 1 with no external carrier wave | Device C | 900 | RMa NLOS |  | 4 | 38 | 180000 | 17 | N/A | 3 | 52 |  | 1 | 200000 | 0 | N/A | 13 | -174 | -169.3 | -107.3906 | 7.158 | 4.7 | Budget-Alt2 | -100.6902 |  | 8 | 3 | 0 |  | 20 |  | 116.9902 | 907.5181 |  |  | HW_R2D_Case9_DeviceC_96bits_1kbps_1%
Huawei | HW_Device C_Case190_RMa NLOS_20dB_R2D_38dBm_96bits_5~7kbps_1% |  | Deployment scenario 4 with topology 1 with no external carrier wave | Device C | 900 | RMa NLOS |  | 4 | 38 | 180000 | 17 | N/A | 3 | 52 |  | 1 | 200000 | 0 | N/A | 13 | -174 | -169.3 | -107.3906 | 20.458 | 4.7 | Budget-Alt2 | -87.3902 |  | 8 | 3 | 0 |  | 20 |  | 103.6902 | 410.7651 |  |  | HW_R2D_Case10_DeviceC_96bits_5~7kbps_1%
Huawei | HW_Device C_Case191_RMa NLOS_20dB_R2D_38dBm_400bits_1kbps_1% |  | Deployment scenario 4 with topology 1 with no external carrier wave | Device C | 900 | RMa NLOS |  | 4 | 38 | 180000 | 17 | N/A | 3 | 52 |  | 1 | 200000 | 0 | N/A | 13 | -174 | -169.3 | -107.3906 | 4.058 | 4.7 | Budget-Alt2 | -103.7902 |  | 8 | 3 | 0 |  | 20 |  | 120.0902 | 1091.6836 |  |  | HW_R2D_Case11_DeviceC_400bits_1kbps_1%
Huawei | HW_Device C_Case192_RMa NLOS_20dB_R2D_38dBm_400bits_5~7kbps_1% |  | Deployment scenario 4 with topology 1 with no external carrier wave | Device C | 900 | RMa NLOS |  | 4 | 38 | 180000 | 17 | N/A | 3 | 52 |  | 1 | 200000 | 0 | N/A | 13 | -174 | -169.3 | -107.3906 | 30.458 | 4.7 | Budget-Alt2 | -77.3902 |  | 8 | 3 | 0 |  | 20 |  | 93.6902 | 226.3341 |  |  | HW_R2D_Case12_DeviceC_400bits_5~7kbps_1%
Huawei | HW_Device 2b_Case193_UMa NLOS_0dB_R2D_33dBm_20bits_1kbps_10% |  | Deployment scenario 4 with topology 1 with no external carrier wave | Device 2b | 900 | UMa NLOS |  | 4 | 33 | 180000 | 17 | N/A | 3 | 47 |  | 1 | 360000 | 0 | N/A | 15 | -174 | -169.3 | -103.0495 | 21.41 | 0.9 | Budget-Alt2 | -84.6498 |  | 6 | 3 | 0 |  | 0 |  | 121.7498 | 619.9366 |  |  | HW_R2D_Case13_Device2b_20bits_1kbps_10%
Huawei | HW_Device 2b_Case194_UMa NLOS_0dB_R2D_33dBm_20bits_5~7kbps_10% |  | Deployment scenario 4 with topology 1 with no external carrier wave | Device 2b | 900 | UMa NLOS |  | 4 | 33 | 180000 | 17 | N/A | 3 | 47 |  | 1 | 360000 | 0 | N/A | 15 | -174 | -169.3 | -103.0495 | 20.11 | 0.9 | Budget-Alt2 | -85.9498 |  | 6 | 3 | 0 |  | 0 |  | 123.0498 | 669.2869 |  |  | HW_R2D_Case14_Device2b_20bits_5~7kbps_10%
Huawei | HW_Device 2b_Case195_UMa NLOS_0dB_R2D_33dbm_96bits_1kbps_10% |  | Deployment scenario 4 with topology 1 with no external carrier wave | Device 2b | 900 | UMa NLOS |  | 4 | 33 | 180000 | 17 | N/A | 3 | 47 |  | 1 | 360000 | 0 | N/A | 15 | -174 | -169.3 | -103.0495 | N/A | 0.9 | Budget-Alt2 | #VALUE! |  | 6 | 3 | 0 |  | 0 |  | #VALUE! | #VALUE! |  |  | HW_R2D_Case15_Device2b_96bits_1kbps_10%
Huawei | HW_Device 2b_Case196_UMa NLOS_0dB_R2D_33dbm_96bits_5~7kbps_10% |  | Deployment scenario 4 with topology 1 with no external carrier wave | Device 2b | 900 | UMa NLOS |  | 4 | 33 | 180000 | 17 | N/A | 3 | 47 |  | 1 | 360000 | 0 | N/A | 15 | -174 | -169.3 | -103.0495 | 24.51 | 0.9 | Budget-Alt2 | -81.5498 |  | 6 | 3 | 0 |  | 0 |  | 118.6498 | 516.4435 |  |  | HW_R2D_Case16_Device2b_96bits_5~7kbps_10%
Huawei | HW_Device 2b_Case197_UMa NLOS_0dB_R2D_33dbm_400bits_1kbps_10% |  | Deployment scenario 4 with topology 1 with no external carrier wave | Device 2b | 900 | UMa NLOS |  | 4 | 33 | 180000 | 17 | N/A | 3 | 47 |  | 1 | 360000 | 0 | N/A | 15 | -174 | -169.3 | -103.0495 | N/A | 0.9 | Budget-Alt2 | #VALUE! |  | 6 | 3 | 0 |  | 0 |  | #VALUE! | #VALUE! |  |  | HW_R2D_Case17_Device2b_400bits_1kbps_10%
Huawei | HW_Device 2b_Case198_UMa NLOS_0dB_R2D_33dbm_400bits_5~7kbps_10% |  | Deployment scenario 4 with topology 1 with no external carrier wave | Device 2b | 900 | UMa NLOS |  | 4 | 33 | 180000 | 17 | N/A | 3 | 47 |  | 1 | 360000 | 0 | N/A | 15 | -174 | -169.3 | -103.0495 | N/A | 0.9 | Budget-Alt2 | #VALUE! |  | 6 | 3 | 0 |  | 0 |  | #VALUE! | #VALUE! |  |  | HW_R2D_Case18_Device2b_400bits_5~7kbps_10%
Huawei | HW_Device 2b_Case199_UMa NLOS_0dB_R2D_33dbm_20bits_1kbps_10% |  | Deployment scenario 4 with topology 2 with no external carrier wave | Device 2b | 900 | UMa NLOS |  | 4 | 33 | 180000 | 17 | N/A | 3 | 47 |  | 1 | 360000 | 0 | N/A | 15 | -174 | -169.3 | -103.0495 | 21.41 | 4.7 | Budget-Alt2 | -84.6498 |  | 6 | 3 | 0 |  | 0 |  | 117.9498 | 495.5766 |  |  | HW_R2D_Case13_Device2b_20bits_1kbps_10%
Huawei | HW_Device 2b_Case200_UMa NLOS_0dB_R2D_33dbm_20bits_5~7kbps_10% |  | Deployment scenario 4 with topology 1 with no external carrier wave | Device 2b | 900 | UMa NLOS |  | 4 | 33 | 180000 | 17 | N/A | 3 | 47 |  | 1 | 360000 | 0 | N/A | 15 | -174 | -169.3 | -103.0495 | 20.11 | 4.7 | Budget-Alt2 | -85.9498 |  | 6 | 3 | 0 |  | 0 |  | 119.2498 | 535.0273 |  |  | HW_R2D_Case14_Device2b_20bits_5~7kbps_10%
Huawei | HW_Device 2b_Case201_UMa NLOS_0dB_R2D_33dbm_96bits_1kbps_10% |  | Deployment scenario 4 with topology 1 with no external carrier wave | Device 2b | 900 | UMa NLOS |  | 4 | 33 | 180000 | 17 | N/A | 3 | 47 |  | 1 | 360000 | 0 | N/A | 15 | -174 | -169.3 | -103.0495 | N/A | 4.7 | Budget-Alt2 | #VALUE! |  | 6 | 3 | 0 |  | 0 |  | #VALUE! | #VALUE! |  |  | HW_R2D_Case15_Device2b_96bits_1kbps_10%
Huawei | HW_Device 2b_Case202_UMa NLOS_0dB_R2D_33dbm_96bits_5~7kbps_10% |  | Deployment scenario 4 with topology 1 with no external carrier wave | Device 2b | 900 | UMa NLOS |  | 4 | 33 | 180000 | 17 | N/A | 3 | 47 |  | 1 | 360000 | 0 | N/A | 15 | -174 | -169.3 | -103.0495 | 24.51 | 4.7 | Budget-Alt2 | -81.5498 |  | 6 | 3 | 0 |  | 0 |  | 114.8498 | 412.8443 |  |  | HW_R2D_Case16_Device2b_96bits_5~7kbps_10%
Huawei | HW_Device 2b_Case203_UMa NLOS_0dB_R2D_33dbm_400bits_1kbps_10% |  | Deployment scenario 4 with topology 1 with no external carrier wave | Device 2b | 900 | UMa NLOS |  | 4 | 33 | 180000 | 17 | N/A | 3 | 47 |  | 1 | 360000 | 0 | N/A | 15 | -174 | -169.3 | -103.0495 | N/A | 4.7 | Budget-Alt2 | #VALUE! |  | 6 | 3 | 0 |  | 0 |  | #VALUE! | #VALUE! |  |  | HW_R2D_Case17_Device2b_400bits_1kbps_10%
Huawei | HW_Device 2b_Case204_UMa NLOS_0dB_R2D_33dbm_400bits_5~7kbps_10% |  | Deployment scenario 4 with topology 1 with no external carrier wave | Device 2b | 900 | UMa NLOS |  | 4 | 33 | 180000 | 17 | N/A | 3 | 47 |  | 1 | 360000 | 0 | N/A | 15 | -174 | -169.3 | -103.0495 | N/A | 4.7 | Budget-Alt2 | #VALUE! |  | 6 | 3 | 0 |  | 0 |  | #VALUE! | #VALUE! |  |  | HW_R2D_Case18_Device2b_400bits_5~7kbps_10%
Huawei | HW_Device 2b_Case205_UMa NLOS_0dB_R2D_33dBm_20bits_1kbps_1% |  | Deployment scenario 4 with topology 1 with no external carrier wave | Device 2b | 900 | UMa NLOS |  | 4 | 33 | 180000 | 17 | N/A | 3 | 47 |  | 1 | 360000 | 0 | N/A | 15 | -174 | -169.3 | -103.0495 | 30.21 | 0.9 | Budget-Alt2 | -75.8498 |  | 6 | 3 | 0 |  | 0 |  | 112.9498 | 369.1205 |  |  | HW_R2D_Case19_Device2b_20bits_1kbps_1%
Huawei | HW_Device 2b_Case206_UMa NLOS_0dB_R2D_33dBm_20bits_5~7kbps_1% |  | Deployment scenario 4 with topology 1 with no external carrier wave | Device 2b | 900 | UMa NLOS |  | 4 | 33 | 180000 | 17 | N/A | 3 | 47 |  | 1 | 360000 | 0 | N/A | 15 | -174 | -169.3 | -103.0495 | 31.01 | 0.9 | Budget-Alt2 | -75.0498 |  | 6 | 3 | 0 |  | 0 |  | 112.1498 | 352.1254 |  |  | HW_R2D_Case20_Device2b_20bits_5~7kbps_1%
Huawei | HW_Device 2b_Case207_UMa NLOS_0dB_R2D_33dBm_96bits_1kbps_1% |  | Deployment scenario 4 with topology 1 with no external carrier wave | Device 2b | 900 | UMa NLOS |  | 4 | 33 | 180000 | 17 | N/A | 3 | 47 |  | 1 | 360000 | 0 | N/A | 15 | -174 | -169.3 | -103.0495 | N/A | 0.9 | Budget-Alt2 | #VALUE! |  | 6 | 3 | 0 |  | 0 |  | #VALUE! | #VALUE! |  |  | HW_R2D_Case21_Device2b_96bits_1kbps_1%
Huawei | HW_Device 2b_Case208_UMa NLOS_0dB_R2D_33dBm_96bits_5~7kbps_1% |  | Deployment scenario 4 with topology 1 with no external carrier wave | Device 2b | 900 | UMa NLOS |  | 4 | 33 | 180000 | 17 | N/A | 3 | 47 |  | 1 | 360000 | 0 | N/A | 15 | -174 | -169.3 | -103.0495 | 39.01 | 0.9 | Budget-Alt2 | -67.0498 |  | 6 | 3 | 0 |  | 0 |  | 104.1498 | 219.7804 |  |  | HW_R2D_Case22_Device2b_96bits_5~7kbps_1%
Huawei | HW_Device 2b_Case209_UMa NLOS_0dB_R2D_33dBm_400bits_1kbps_1% |  | Deployment scenario 4 with topology 1 with no external carrier wave | Device 2b | 900 | UMa NLOS |  | 4 | 33 | 180000 | 17 | N/A | 3 | 47 |  | 1 | 360000 | 0 | N/A | 15 | -174 | -169.3 | -103.0495 | N/A | 0.9 | Budget-Alt2 | #VALUE! |  | 6 | 3 | 0 |  | 0 |  | #VALUE! | #VALUE! |  |  | HW_R2D_Case23_Device2b_400bits_1kbps_1%
Huawei | HW_Device 2b_Case210_UMa NLOS_0dB_R2D_33dBm_400bits_5~7kbps_1% |  | Deployment scenario 4 with topology 1 with no external carrier wave | Device 2b | 900 | UMa NLOS |  | 4 | 33 | 180000 | 17 | N/A | 3 | 47 |  | 1 | 360000 | 0 | N/A | 15 | -174 | -169.3 | -103.0495 | N/A | 0.9 | Budget-Alt2 | #VALUE! |  | 6 | 3 | 0 |  | 0 |  | #VALUE! | #VALUE! |  |  | HW_R2D_Case24_Device2b_400bits_5~7kbps_1%
Huawei | HW_Device 2b_Case211_UMa NLOS_0dB_R2D_33dBm_20bits_1kbps_1% |  | Deployment scenario 4 with topology 2 with no external carrier wave | Device 2b | 900 | UMa NLOS |  | 4 | 33 | 180000 | 17 | N/A | 3 | 47 |  | 1 | 360000 | 0 | N/A | 15 | -174 | -169.3 | -103.0495 | 30.21 | 4.7 | Budget-Alt2 | -75.8498 |  | 6 | 3 | 0 |  | 0 |  | 109.1498 | 295.0745 |  |  | HW_R2D_Case19_Device2b_20bits_1kbps_1%
Huawei | HW_Device 2b_Case212_UMa NLOS_0dB_R2D_33dBm_20bits_5~7kbps_1% |  | Deployment scenario 4 with topology 1 with no external carrier wave | Device 2b | 900 | UMa NLOS |  | 4 | 33 | 180000 | 17 | N/A | 3 | 47 |  | 1 | 360000 | 0 | N/A | 15 | -174 | -169.3 | -103.0495 | 31.01 | 4.7 | Budget-Alt2 | -75.0498 |  | 6 | 3 | 0 |  | 0 |  | 108.3498 | 281.4886 |  |  | HW_R2D_Case20_Device2b_20bits_5~7kbps_1%
Huawei | HW_Device 2b_Case213_UMa NLOS_0dB_R2D_33dBm_96bits_1kbps_1% |  | Deployment scenario 4 with topology 1 with no external carrier wave | Device 2b | 900 | UMa NLOS |  | 4 | 33 | 180000 | 17 | N/A | 3 | 47 |  | 1 | 360000 | 0 | N/A | 15 | -174 | -169.3 | -103.0495 | N/A | 4.7 | Budget-Alt2 | #VALUE! |  | 6 | 3 | 0 |  | 0 |  | #VALUE! | #VALUE! |  |  | HW_R2D_Case21_Device2b_96bits_1kbps_1%
Huawei | HW_Device 2b_Case214_UMa NLOS_0dB_R2D_33dBm_96bits_5~7kbps_1% |  | Deployment scenario 4 with topology 1 with no external carrier wave | Device 2b | 900 | UMa NLOS |  | 4 | 33 | 180000 | 17 | N/A | 3 | 47 |  | 1 | 360000 | 0 | N/A | 15 | -174 | -169.3 | -103.0495 | 39.01 | 4.7 | Budget-Alt2 | -67.0498 |  | 6 | 3 | 0 |  | 0 |  | 100.3498 | 175.6922 |  |  | HW_R2D_Case22_Device2b_96bits_5~7kbps_1%
Huawei | HW_Device 2b_Case215_UMa NLOS_0dB_R2D_33dBm_400bits_1kbps_1% |  | Deployment scenario 4 with topology 1 with no external carrier wave | Device 2b | 900 | UMa NLOS |  | 4 | 33 | 180000 | 17 | N/A | 3 | 47 |  | 1 | 360000 | 0 | N/A | 15 | -174 | -169.3 | -103.0495 | N/A | 4.7 | Budget-Alt2 | #VALUE! |  | 6 | 3 | 0 |  | 0 |  | #VALUE! | #VALUE! |  |  | HW_R2D_Case23_Device2b_400bits_1kbps_1%
Huawei | HW_Device 2b_Case216_UMa NLOS_0dB_R2D_33dBm_400bits_5~7kbps_1% |  | Deployment scenario 4 with topology 1 with no external carrier wave | Device 2b | 900 | UMa NLOS |  | 4 | 33 | 180000 | 17 | N/A | 3 | 47 |  | 1 | 360000 | 0 | N/A | 15 | -174 | -169.3 | -103.0495 | N/A | 4.7 | Budget-Alt2 | #VALUE! |  | 6 | 3 | 0 |  | 0 |  | #VALUE! | #VALUE! |  |  | HW_R2D_Case24_Device2b_400bits_5~7kbps_1%
Huawei | HW_Device 2b_Case217_UMa NLOS_0dB_R2D_38dBm_20bits_1kbps_10% |  | Deployment scenario 4 with topology 1 with no external carrier wave | Device 2b | 900 | UMa NLOS |  | 4 | 38 | 180000 | 17 | N/A | 3 | 52 |  | 1 | 360000 | 0 | N/A | 15 | -174 | -169.3 | -103.0495 | 21.41 | 0.9 | Budget-Alt2 | -84.6498 |  | 6 | 3 | 0 |  | 0 |  | 126.7498 | 832.3192 |  |  | HW_R2D_Case13_Device2b_20bits_1kbps_10%
Huawei | HW_Device 2b_Case218_UMa NLOS_0dB_R2D_38dBm_20bits_5~7kbps_10% |  | Deployment scenario 4 with topology 1 with no external carrier wave | Device 2b | 900 | UMa NLOS |  | 4 | 38 | 180000 | 17 | N/A | 3 | 52 |  | 1 | 360000 | 0 | N/A | 15 | -174 | -169.3 | -103.0495 | 20.11 | 0.9 | Budget-Alt2 | -85.9498 |  | 6 | 3 | 0 |  | 0 |  | 128.0498 | 898.5764 |  |  | HW_R2D_Case14_Device2b_20bits_5~7kbps_10%
Huawei | HW_Device 2b_Case219_UMa NLOS_0dB_R2D_38dbm_96bits_1kbps_10% |  | Deployment scenario 4 with topology 1 with no external carrier wave | Device 2b | 900 | UMa NLOS |  | 4 | 38 | 180000 | 17 | N/A | 3 | 52 |  | 1 | 360000 | 0 | N/A | 15 | -174 | -169.3 | -103.0495 | N/A | 0.9 | Budget-Alt2 | #VALUE! |  | 6 | 3 | 0 |  | 0 |  | #VALUE! | #VALUE! |  |  | HW_R2D_Case15_Device2b_96bits_1kbps_10%
Huawei | HW_Device 2b_Case220_UMa NLOS_0dB_R2D_38dbm_96bits_5~7kbps_10% |  | Deployment scenario 4 with topology 1 with no external carrier wave | Device 2b | 900 | UMa NLOS |  | 4 | 38 | 180000 | 17 | N/A | 3 | 52 |  | 1 | 360000 | 0 | N/A | 15 | -174 | -169.3 | -103.0495 | 24.51 | 0.9 | Budget-Alt2 | -81.5498 |  | 6 | 3 | 0 |  | 0 |  | 123.6498 | 693.3707 |  |  | HW_R2D_Case16_Device2b_96bits_5~7kbps_10%
Huawei | HW_Device 2b_Case221_UMa NLOS_0dB_R2D_38dbm_400bits_1kbps_10% |  | Deployment scenario 4 with topology 1 with no external carrier wave | Device 2b | 900 | UMa NLOS |  | 4 | 38 | 180000 | 17 | N/A | 3 | 52 |  | 1 | 360000 | 0 | N/A | 15 | -174 | -169.3 | -103.0495 | N/A | 0.9 | Budget-Alt2 | #VALUE! |  | 6 | 3 | 0 |  | 0 |  | #VALUE! | #VALUE! |  |  | HW_R2D_Case17_Device2b_400bits_1kbps_10%
Huawei | HW_Device 2b_Case222_UMa NLOS_0dB_R2D_38dbm_400bits_5~7kbps_10% |  | Deployment scenario 4 with topology 1 with no external carrier wave | Device 2b | 900 | UMa NLOS |  | 4 | 38 | 180000 | 17 | N/A | 3 | 52 |  | 1 | 360000 | 0 | N/A | 15 | -174 | -169.3 | -103.0495 | N/A | 0.9 | Budget-Alt2 | #VALUE! |  | 6 | 3 | 0 |  | 0 |  | #VALUE! | #VALUE! |  |  | HW_R2D_Case18_Device2b_400bits_5~7kbps_10%
Huawei | HW_Device 2b_Case223_UMa NLOS_0dB_R2D_38dbm_20bits_1kbps_10% |  | Deployment scenario 4 with topology 2 with no external carrier wave | Device 2b | 900 | UMa NLOS |  | 4 | 38 | 180000 | 17 | N/A | 3 | 52 |  | 1 | 360000 | 0 | N/A | 15 | -174 | -169.3 | -103.0495 | 21.41 | 4.7 | Budget-Alt2 | -84.6498 |  | 6 | 3 | 0 |  | 0 |  | 122.9498 | 665.3551 |  |  | HW_R2D_Case13_Device2b_20bits_1kbps_10%
Huawei | HW_Device 2b_Case224_UMa NLOS_0dB_R2D_38dbm_20bits_5~7kbps_10% |  | Deployment scenario 4 with topology 1 with no external carrier wave | Device 2b | 900 | UMa NLOS |  | 4 | 38 | 180000 | 17 | N/A | 3 | 52 |  | 1 | 360000 | 0 | N/A | 15 | -174 | -169.3 | -103.0495 | 20.11 | 4.7 | Budget-Alt2 | -85.9498 |  | 6 | 3 | 0 |  | 0 |  | 124.2498 | 718.321 |  |  | HW_R2D_Case14_Device2b_20bits_5~7kbps_10%
Huawei | HW_Device 2b_Case225_UMa NLOS_0dB_R2D_38dbm_96bits_1kbps_10% |  | Deployment scenario 4 with topology 1 with no external carrier wave | Device 2b | 900 | UMa NLOS |  | 4 | 38 | 180000 | 17 | N/A | 3 | 52 |  | 1 | 360000 | 0 | N/A | 15 | -174 | -169.3 | -103.0495 | N/A | 4.7 | Budget-Alt2 | #VALUE! |  | 6 | 3 | 0 |  | 0 |  | #VALUE! | #VALUE! |  |  | HW_R2D_Case15_Device2b_96bits_1kbps_10%
Huawei | HW_Device 2b_Case226_UMa NLOS_0dB_R2D_38dbm_96bits_5~7kbps_10% |  | Deployment scenario 4 with topology 1 with no external carrier wave | Device 2b | 900 | UMa NLOS |  | 4 | 38 | 180000 | 17 | N/A | 3 | 52 |  | 1 | 360000 | 0 | N/A | 15 | -174 | -169.3 | -103.0495 | 24.51 | 4.7 | Budget-Alt2 | -81.5498 |  | 6 | 3 | 0 |  | 0 |  | 119.8498 | 554.2798 |  |  | HW_R2D_Case16_Device2b_96bits_5~7kbps_10%
Huawei | HW_Device 2b_Case227_UMa NLOS_0dB_R2D_38dbm_400bits_1kbps_10% |  | Deployment scenario 4 with topology 1 with no external carrier wave | Device 2b | 900 | UMa NLOS |  | 4 | 38 | 180000 | 17 | N/A | 3 | 52 |  | 1 | 360000 | 0 | N/A | 15 | -174 | -169.3 | -103.0495 | N/A | 4.7 | Budget-Alt2 | #VALUE! |  | 6 | 3 | 0 |  | 0 |  | #VALUE! | #VALUE! |  |  | HW_R2D_Case17_Device2b_400bits_1kbps_10%
Huawei | HW_Device 2b_Case228_UMa NLOS_0dB_R2D_38dbm_400bits_5~7kbps_10% |  | Deployment scenario 4 with topology 1 with no external carrier wave | Device 2b | 900 | UMa NLOS |  | 4 | 38 | 180000 | 17 | N/A | 3 | 52 |  | 1 | 360000 | 0 | N/A | 15 | -174 | -169.3 | -103.0495 | N/A | 4.7 | Budget-Alt2 | #VALUE! |  | 6 | 3 | 0 |  | 0 |  | #VALUE! | #VALUE! |  |  | HW_R2D_Case18_Device2b_400bits_5~7kbps_10%
Huawei | HW_Device 2b_Case229_UMa NLOS_0dB_R2D_38dBm_20bits_1kbps_1% |  | Deployment scenario 4 with topology 1 with no external carrier wave | Device 2b | 900 | UMa NLOS |  | 4 | 38 | 180000 | 17 | N/A | 3 | 52 |  | 1 | 360000 | 0 | N/A | 15 | -174 | -169.3 | -103.0495 | 30.21 | 0.9 | Budget-Alt2 | -75.8498 |  | 6 | 3 | 0 |  | 0 |  | 117.9498 | 495.5766 |  |  | HW_R2D_Case19_Device2b_20bits_1kbps_1%
Huawei | HW_Device 2b_Case230_UMa NLOS_0dB_R2D_38dBm_20bits_5~7kbps_1% |  | Deployment scenario 4 with topology 1 with no external carrier wave | Device 2b | 900 | UMa NLOS |  | 4 | 38 | 180000 | 17 | N/A | 3 | 52 |  | 1 | 360000 | 0 | N/A | 15 | -174 | -169.3 | -103.0495 | 31.01 | 0.9 | Budget-Alt2 | -75.0498 |  | 6 | 3 | 0 |  | 0 |  | 117.1498 | 472.7592 |  |  | HW_R2D_Case20_Device2b_20bits_5~7kbps_1%
Huawei | HW_Device 2b_Case231_UMa NLOS_0dB_R2D_38dBm_96bits_1kbps_1% |  | Deployment scenario 4 with topology 1 with no external carrier wave | Device 2b | 900 | UMa NLOS |  | 4 | 38 | 180000 | 17 | N/A | 3 | 52 |  | 1 | 360000 | 0 | N/A | 15 | -174 | -169.3 | -103.0495 | N/A | 0.9 | Budget-Alt2 | #VALUE! |  | 6 | 3 | 0 |  | 0 |  | #VALUE! | #VALUE! |  |  | HW_R2D_Case21_Device2b_96bits_1kbps_1%
Huawei | HW_Device 2b_Case232_UMa NLOS_0dB_R2D_38dBm_96bits_5~7kbps_1% |  | Deployment scenario 4 with topology 1 with no external carrier wave | Device 2b | 900 | UMa NLOS |  | 4 | 38 | 180000 | 17 | N/A | 3 | 52 |  | 1 | 360000 | 0 | N/A | 15 | -174 | -169.3 | -103.0495 | 39.01 | 0.9 | Budget-Alt2 | -67.0498 |  | 6 | 3 | 0 |  | 0 |  | 109.1498 | 295.0745 |  |  | HW_R2D_Case22_Device2b_96bits_5~7kbps_1%
Huawei | HW_Device 2b_Case233_UMa NLOS_0dB_R2D_38dBm_400bits_1kbps_1% |  | Deployment scenario 4 with topology 1 with no external carrier wave | Device 2b | 900 | UMa NLOS |  | 4 | 38 | 180000 | 17 | N/A | 3 | 52 |  | 1 | 360000 | 0 | N/A | 15 | -174 | -169.3 | -103.0495 | N/A | 0.9 | Budget-Alt2 | #VALUE! |  | 6 | 3 | 0 |  | 0 |  | #VALUE! | #VALUE! |  |  | HW_R2D_Case23_Device2b_400bits_1kbps_1%
Huawei | HW_Device 2b_Case234_UMa NLOS_0dB_R2D_38dBm_400bits_5~7kbps_1% |  | Deployment scenario 4 with topology 1 with no external carrier wave | Device 2b | 900 | UMa NLOS |  | 4 | 38 | 180000 | 17 | N/A | 3 | 52 |  | 1 | 360000 | 0 | N/A | 15 | -174 | -169.3 | -103.0495 | N/A | 0.9 | Budget-Alt2 | #VALUE! |  | 6 | 3 | 0 |  | 0 |  | #VALUE! | #VALUE! |  |  | HW_R2D_Case24_Device2b_400bits_5~7kbps_1%
Huawei | HW_Device 2b_Case235_UMa NLOS_0dB_R2D_38dBm_20bits_1kbps_1% |  | Deployment scenario 4 with topology 2 with no external carrier wave | Device 2b | 900 | UMa NLOS |  | 4 | 38 | 180000 | 17 | N/A | 3 | 52 |  | 1 | 360000 | 0 | N/A | 15 | -174 | -169.3 | -103.0495 | 30.21 | 4.7 | Budget-Alt2 | -75.8498 |  | 6 | 3 | 0 |  | 0 |  | 114.1498 | 396.1634 |  |  | HW_R2D_Case19_Device2b_20bits_1kbps_1%
Huawei | HW_Device 2b_Case236_UMa NLOS_0dB_R2D_38dBm_20bits_5~7kbps_1% |  | Deployment scenario 4 with topology 1 with no external carrier wave | Device 2b | 900 | UMa NLOS |  | 4 | 38 | 180000 | 17 | N/A | 3 | 52 |  | 1 | 360000 | 0 | N/A | 15 | -174 | -169.3 | -103.0495 | 31.01 | 4.7 | Budget-Alt2 | -75.0498 |  | 6 | 3 | 0 |  | 0 |  | 113.3498 | 377.9232 |  |  | HW_R2D_Case20_Device2b_20bits_5~7kbps_1%
Huawei | HW_Device 2b_Case237_UMa NLOS_0dB_R2D_38dBm_96bits_1kbps_1% |  | Deployment scenario 4 with topology 1 with no external carrier wave | Device 2b | 900 | UMa NLOS |  | 4 | 38 | 180000 | 17 | N/A | 3 | 52 |  | 1 | 360000 | 0 | N/A | 15 | -174 | -169.3 | -103.0495 | N/A | 4.7 | Budget-Alt2 | #VALUE! |  | 6 | 3 | 0 |  | 0 |  | #VALUE! | #VALUE! |  |  | HW_R2D_Case21_Device2b_96bits_1kbps_1%
Huawei | HW_Device 2b_Case238_UMa NLOS_0dB_R2D_38dBm_96bits_5~7kbps_1% |  | Deployment scenario 4 with topology 1 with no external carrier wave | Device 2b | 900 | UMa NLOS |  | 4 | 38 | 180000 | 17 | N/A | 3 | 52 |  | 1 | 360000 | 0 | N/A | 15 | -174 | -169.3 | -103.0495 | 39.01 | 4.7 | Budget-Alt2 | -67.0498 |  | 6 | 3 | 0 |  | 0 |  | 105.3498 | 235.8822 |  |  | HW_R2D_Case22_Device2b_96bits_5~7kbps_1%
Huawei | HW_Device 2b_Case239_UMa NLOS_0dB_R2D_38dBm_400bits_1kbps_1% |  | Deployment scenario 4 with topology 1 with no external carrier wave | Device 2b | 900 | UMa NLOS |  | 4 | 38 | 180000 | 17 | N/A | 3 | 52 |  | 1 | 360000 | 0 | N/A | 15 | -174 | -169.3 | -103.0495 | N/A | 4.7 | Budget-Alt2 | #VALUE! |  | 6 | 3 | 0 |  | 0 |  | #VALUE! | #VALUE! |  |  | HW_R2D_Case23_Device2b_400bits_1kbps_1%
Huawei | HW_Device 2b_Case240_UMa NLOS_0dB_R2D_38dBm_400bits_5~7kbps_1% |  | Deployment scenario 4 with topology 1 with no external carrier wave | Device 2b | 900 | UMa NLOS |  | 4 | 38 | 180000 | 17 | N/A | 3 | 52 |  | 1 | 360000 | 0 | N/A | 15 | -174 | -169.3 | -103.0495 | N/A | 4.7 | Budget-Alt2 | #VALUE! |  | 6 | 3 | 0 |  | 0 |  | #VALUE! | #VALUE! |  |  | HW_R2D_Case24_Device2b_400bits_5~7kbps_1%
Huawei | HW_Device 2b_Case241_UMa NLOS_20dB_R2D_33dBm_20bits_1kbps_10% |  | Deployment scenario 4 with topology 1 with no external carrier wave | Device 2b | 900 | UMa NLOS |  | 4 | 33 | 180000 | 17 | N/A | 3 | 47 |  | 1 | 360000 | 0 | N/A | 15 | -174 | -169.3 | -103.0495 | 21.41 | 0.9 | Budget-Alt2 | -84.6498 |  | 6 | 3 | 0 |  | 20 |  | 101.7498 | 190.7992 |  |  | HW_R2D_Case13_Device2b_20bits_1kbps_10%
Huawei | HW_Device 2b_Case242_UMa NLOS_20dB_R2D_33dBm_20bits_5~7kbps_10% |  | Deployment scenario 4 with topology 1 with no external carrier wave | Device 2b | 900 | UMa NLOS |  | 4 | 33 | 180000 | 17 | N/A | 3 | 47 |  | 1 | 360000 | 0 | N/A | 15 | -174 | -169.3 | -103.0495 | 20.11 | 0.9 | Budget-Alt2 | -85.9498 |  | 6 | 3 | 0 |  | 20 |  | 103.0498 | 205.9879 |  |  | HW_R2D_Case14_Device2b_20bits_5~7kbps_10%
Huawei | HW_Device 2b_Case243_UMa NLOS_20dB_R2D_33dbm_96bits_1kbps_10% |  | Deployment scenario 4 with topology 1 with no external carrier wave | Device 2b | 900 | UMa NLOS |  | 4 | 33 | 180000 | 17 | N/A | 3 | 47 |  | 1 | 360000 | 0 | N/A | 15 | -174 | -169.3 | -103.0495 | N/A | 0.9 | Budget-Alt2 | #VALUE! |  | 6 | 3 | 0 |  | 20 |  | #VALUE! | #VALUE! |  |  | HW_R2D_Case15_Device2b_96bits_1kbps_10%
Huawei | HW_Device 2b_Case244_UMa NLOS_20dB_R2D_33dbm_96bits_5~7kbps_10% |  | Deployment scenario 4 with topology 1 with no external carrier wave | Device 2b | 900 | UMa NLOS |  | 4 | 33 | 180000 | 17 | N/A | 3 | 47 |  | 1 | 360000 | 0 | N/A | 15 | -174 | -169.3 | -103.0495 | 24.51 | 0.9 | Budget-Alt2 | -81.5498 |  | 6 | 3 | 0 |  | 20 |  | 98.6498 | 158.9469 |  |  | HW_R2D_Case16_Device2b_96bits_5~7kbps_10%
Huawei | HW_Device 2b_Case245_UMa NLOS_20dB_R2D_33dbm_400bits_1kbps_10% |  | Deployment scenario 4 with topology 1 with no external carrier wave | Device 2b | 900 | UMa NLOS |  | 4 | 33 | 180000 | 17 | N/A | 3 | 47 |  | 1 | 360000 | 0 | N/A | 15 | -174 | -169.3 | -103.0495 | N/A | 0.9 | Budget-Alt2 | #VALUE! |  | 6 | 3 | 0 |  | 20 |  | #VALUE! | #VALUE! |  |  | HW_R2D_Case17_Device2b_400bits_1kbps_10%
Huawei | HW_Device 2b_Case246_UMa NLOS_20dB_R2D_33dbm_400bits_5~7kbps_10% |  | Deployment scenario 4 with topology 1 with no external carrier wave | Device 2b | 900 | UMa NLOS |  | 4 | 33 | 180000 | 17 | N/A | 3 | 47 |  | 1 | 360000 | 0 | N/A | 15 | -174 | -169.3 | -103.0495 | N/A | 0.9 | Budget-Alt2 | #VALUE! |  | 6 | 3 | 0 |  | 20 |  | #VALUE! | #VALUE! |  |  | HW_R2D_Case18_Device2b_400bits_5~7kbps_10%
Huawei | HW_Device 2b_Case247_UMa NLOS_20dB_R2D_33dbm_20bits_1kbps_10% |  | Deployment scenario 4 with topology 2 with no external carrier wave | Device 2b | 900 | UMa NLOS |  | 4 | 33 | 180000 | 17 | N/A | 3 | 47 |  | 1 | 360000 | 0 | N/A | 15 | -174 | -169.3 | -103.0495 | 21.41 | 4.7 | Budget-Alt2 | -84.6498 |  | 6 | 3 | 0 |  | 20 |  | 97.9498 | 152.5247 |  |  | HW_R2D_Case13_Device2b_20bits_1kbps_10%
Huawei | HW_Device 2b_Case248_UMa NLOS_20dB_R2D_33dbm_20bits_5~7kbps_10% |  | Deployment scenario 4 with topology 1 with no external carrier wave | Device 2b | 900 | UMa NLOS |  | 4 | 33 | 180000 | 17 | N/A | 3 | 47 |  | 1 | 360000 | 0 | N/A | 15 | -174 | -169.3 | -103.0495 | 20.11 | 4.7 | Budget-Alt2 | -85.9498 |  | 6 | 3 | 0 |  | 20 |  | 99.2498 | 164.6665 |  |  | HW_R2D_Case14_Device2b_20bits_5~7kbps_10%
Huawei | HW_Device 2b_Case249_UMa NLOS_20dB_R2D_33dbm_96bits_1kbps_10% |  | Deployment scenario 4 with topology 1 with no external carrier wave | Device 2b | 900 | UMa NLOS |  | 4 | 33 | 180000 | 17 | N/A | 3 | 47 |  | 1 | 360000 | 0 | N/A | 15 | -174 | -169.3 | -103.0495 | N/A | 4.7 | Budget-Alt2 | #VALUE! |  | 6 | 3 | 0 |  | 20 |  | #VALUE! | #VALUE! |  |  | HW_R2D_Case15_Device2b_96bits_1kbps_10%
Huawei | HW_Device 2b_Case250_UMa NLOS_20dB_R2D_33dbm_96bits_5~7kbps_10% |  | Deployment scenario 4 with topology 1 with no external carrier wave | Device 2b | 900 | UMa NLOS |  | 4 | 33 | 180000 | 17 | N/A | 3 | 47 |  | 1 | 360000 | 0 | N/A | 15 | -174 | -169.3 | -103.0495 | 24.51 | 4.7 | Budget-Alt2 | -81.5498 |  | 6 | 3 | 0 |  | 20 |  | 94.8498 | 127.062 |  |  | HW_R2D_Case16_Device2b_96bits_5~7kbps_10%
Huawei | HW_Device 2b_Case251_UMa NLOS_20dB_R2D_33dbm_400bits_1kbps_10% |  | Deployment scenario 4 with topology 1 with no external carrier wave | Device 2b | 900 | UMa NLOS |  | 4 | 33 | 180000 | 17 | N/A | 3 | 47 |  | 1 | 360000 | 0 | N/A | 15 | -174 | -169.3 | -103.0495 | N/A | 4.7 | Budget-Alt2 | #VALUE! |  | 6 | 3 | 0 |  | 20 |  | #VALUE! | #VALUE! |  |  | HW_R2D_Case17_Device2b_400bits_1kbps_10%
Huawei | HW_Device 2b_Case252_UMa NLOS_20dB_R2D_33dbm_400bits_5~7kbps_10% |  | Deployment scenario 4 with topology 1 with no external carrier wave | Device 2b | 900 | UMa NLOS |  | 4 | 33 | 180000 | 17 | N/A | 3 | 47 |  | 1 | 360000 | 0 | N/A | 15 | -174 | -169.3 | -103.0495 | N/A | 4.7 | Budget-Alt2 | #VALUE! |  | 6 | 3 | 0 |  | 20 |  | #VALUE! | #VALUE! |  |  | HW_R2D_Case18_Device2b_400bits_5~7kbps_10%
Huawei | HW_Device 2b_Case253_UMa NLOS_20dB_R2D_33dBm_20bits_1kbps_1% |  | Deployment scenario 4 with topology 1 with no external carrier wave | Device 2b | 900 | UMa NLOS |  | 4 | 33 | 180000 | 17 | N/A | 3 | 47 |  | 1 | 360000 | 0 | N/A | 15 | -174 | -169.3 | -103.0495 | 30.21 | 0.9 | Budget-Alt2 | -75.8498 |  | 6 | 3 | 0 |  | 20 |  | 92.9498 | 113.605 |  |  | HW_R2D_Case19_Device2b_20bits_1kbps_1%
Huawei | HW_Device 2b_Case254_UMa NLOS_20dB_R2D_33dBm_20bits_5~7kbps_1% |  | Deployment scenario 4 with topology 1 with no external carrier wave | Device 2b | 900 | UMa NLOS |  | 4 | 33 | 180000 | 17 | N/A | 3 | 47 |  | 1 | 360000 | 0 | N/A | 15 | -174 | -169.3 | -103.0495 | 31.01 | 0.9 | Budget-Alt2 | -75.0498 |  | 6 | 3 | 0 |  | 20 |  | 92.1498 | 108.3744 |  |  | HW_R2D_Case20_Device2b_20bits_5~7kbps_1%
Huawei | HW_Device 2b_Case255_UMa NLOS_20dB_R2D_33dBm_96bits_1kbps_1% |  | Deployment scenario 4 with topology 1 with no external carrier wave | Device 2b | 900 | UMa NLOS |  | 4 | 33 | 180000 | 17 | N/A | 3 | 47 |  | 1 | 360000 | 0 | N/A | 15 | -174 | -169.3 | -103.0495 | N/A | 0.9 | Budget-Alt2 | #VALUE! |  | 6 | 3 | 0 |  | 20 |  | #VALUE! | #VALUE! |  |  | HW_R2D_Case21_Device2b_96bits_1kbps_1%
Huawei | HW_Device 2b_Case256_UMa NLOS_20dB_R2D_33dBm_96bits_5~7kbps_1% |  | Deployment scenario 4 with topology 1 with no external carrier wave | Device 2b | 900 | UMa NLOS |  | 4 | 33 | 180000 | 17 | N/A | 3 | 47 |  | 1 | 360000 | 0 | N/A | 15 | -174 | -169.3 | -103.0495 | 39.01 | 0.9 | Budget-Alt2 | -67.0498 |  | 6 | 3 | 0 |  | 20 |  | 84.1498 | 67.6423 |  |  | HW_R2D_Case22_Device2b_96bits_5~7kbps_1%
Huawei | HW_Device 2b_Case257_UMa NLOS_20dB_R2D_33dBm_400bits_1kbps_1% |  | Deployment scenario 4 with topology 1 with no external carrier wave | Device 2b | 900 | UMa NLOS |  | 4 | 33 | 180000 | 17 | N/A | 3 | 47 |  | 1 | 360000 | 0 | N/A | 15 | -174 | -169.3 | -103.0495 | N/A | 0.9 | Budget-Alt2 | #VALUE! |  | 6 | 3 | 0 |  | 20 |  | #VALUE! | #VALUE! |  |  | HW_R2D_Case23_Device2b_400bits_1kbps_1%
Huawei | HW_Device 2b_Case258_UMa NLOS_20dB_R2D_33dBm_400bits_5~7kbps_1% |  | Deployment scenario 4 with topology 1 with no external carrier wave | Device 2b | 900 | UMa NLOS |  | 4 | 33 | 180000 | 17 | N/A | 3 | 47 |  | 1 | 360000 | 0 | N/A | 15 | -174 | -169.3 | -103.0495 | N/A | 0.9 | Budget-Alt2 | #VALUE! |  | 6 | 3 | 0 |  | 20 |  | #VALUE! | #VALUE! |  |  | HW_R2D_Case24_Device2b_400bits_5~7kbps_1%
Huawei | HW_Device 2b_Case259_UMa NLOS_20dB_R2D_33dBm_20bits_1kbps_1% |  | Deployment scenario 4 with topology 2 with no external carrier wave | Device 2b | 900 | UMa NLOS |  | 4 | 33 | 180000 | 17 | N/A | 3 | 47 |  | 1 | 360000 | 0 | N/A | 15 | -174 | -169.3 | -103.0495 | 30.21 | 4.7 | Budget-Alt2 | -75.8498 |  | 6 | 3 | 0 |  | 20 |  | 89.1498 | 90.8157 |  |  | HW_R2D_Case19_Device2b_20bits_1kbps_1%
Huawei | HW_Device 2b_Case260_UMa NLOS_20dB_R2D_33dBm_20bits_5~7kbps_1% |  | Deployment scenario 4 with topology 1 with no external carrier wave | Device 2b | 900 | UMa NLOS |  | 4 | 33 | 180000 | 17 | N/A | 3 | 47 |  | 1 | 360000 | 0 | N/A | 15 | -174 | -169.3 | -103.0495 | 31.01 | 4.7 | Budget-Alt2 | -75.0498 |  | 6 | 3 | 0 |  | 20 |  | 88.3498 | 86.6344 |  |  | HW_R2D_Case20_Device2b_20bits_5~7kbps_1%
Huawei | HW_Device 2b_Case261_UMa NLOS_20dB_R2D_33dBm_96bits_1kbps_1% |  | Deployment scenario 4 with topology 1 with no external carrier wave | Device 2b | 900 | UMa NLOS |  | 4 | 33 | 180000 | 17 | N/A | 3 | 47 |  | 1 | 360000 | 0 | N/A | 15 | -174 | -169.3 | -103.0495 | N/A | 4.7 | Budget-Alt2 | #VALUE! |  | 6 | 3 | 0 |  | 20 |  | #VALUE! | #VALUE! |  |  | HW_R2D_Case21_Device2b_96bits_1kbps_1%
Huawei | HW_Device 2b_Case262_UMa NLOS_20dB_R2D_33dBm_96bits_5~7kbps_1% |  | Deployment scenario 4 with topology 1 with no external carrier wave | Device 2b | 900 | UMa NLOS |  | 4 | 33 | 180000 | 17 | N/A | 3 | 47 |  | 1 | 360000 | 0 | N/A | 15 | -174 | -169.3 | -103.0495 | 39.01 | 4.7 | Budget-Alt2 | -67.0498 |  | 6 | 3 | 0 |  | 20 |  | 80.3498 | 54.0732 |  |  | HW_R2D_Case22_Device2b_96bits_5~7kbps_1%
Huawei | HW_Device 2b_Case263_UMa NLOS_20dB_R2D_33dBm_400bits_1kbps_1% |  | Deployment scenario 4 with topology 1 with no external carrier wave | Device 2b | 900 | UMa NLOS |  | 4 | 33 | 180000 | 17 | N/A | 3 | 47 |  | 1 | 360000 | 0 | N/A | 15 | -174 | -169.3 | -103.0495 | N/A | 4.7 | Budget-Alt2 | #VALUE! |  | 6 | 3 | 0 |  | 20 |  | #VALUE! | #VALUE! |  |  | HW_R2D_Case23_Device2b_400bits_1kbps_1%
Huawei | HW_Device 2b_Case264_UMa NLOS_20dB_R2D_33dBm_400bits_5~7kbps_1% |  | Deployment scenario 4 with topology 1 with no external carrier wave | Device 2b | 900 | UMa NLOS |  | 4 | 33 | 180000 | 17 | N/A | 3 | 47 |  | 1 | 360000 | 0 | N/A | 15 | -174 | -169.3 | -103.0495 | N/A | 4.7 | Budget-Alt2 | #VALUE! |  | 6 | 3 | 0 |  | 20 |  | #VALUE! | #VALUE! |  |  | HW_R2D_Case24_Device2b_400bits_5~7kbps_1%
Huawei | HW_Device 2b_Case265_UMa NLOS_20dB_R2D_38dBm_20bits_1kbps_10% |  | Deployment scenario 4 with topology 1 with no external carrier wave | Device 2b | 900 | UMa NLOS |  | 4 | 38 | 180000 | 17 | N/A | 3 | 52 |  | 1 | 360000 | 0 | N/A | 15 | -174 | -169.3 | -103.0495 | 21.41 | 0.9 | Budget-Alt2 | -84.6498 |  | 6 | 3 | 0 |  | 20 |  | 106.7498 | 256.1647 |  |  | HW_R2D_Case13_Device2b_20bits_1kbps_10%
Huawei | HW_Device 2b_Case266_UMa NLOS_20dB_R2D_38dBm_20bits_5~7kbps_10% |  | Deployment scenario 4 with topology 1 with no external carrier wave | Device 2b | 900 | UMa NLOS |  | 4 | 38 | 180000 | 17 | N/A | 3 | 52 |  | 1 | 360000 | 0 | N/A | 15 | -174 | -169.3 | -103.0495 | 20.11 | 0.9 | Budget-Alt2 | -85.9498 |  | 6 | 3 | 0 |  | 20 |  | 108.0498 | 276.5568 |  |  | HW_R2D_Case14_Device2b_20bits_5~7kbps_10%
Huawei | HW_Device 2b_Case267_UMa NLOS_20dB_R2D_38dbm_96bits_1kbps_10% |  | Deployment scenario 4 with topology 1 with no external carrier wave | Device 2b | 900 | UMa NLOS |  | 4 | 38 | 180000 | 17 | N/A | 3 | 52 |  | 1 | 360000 | 0 | N/A | 15 | -174 | -169.3 | -103.0495 | N/A | 0.9 | Budget-Alt2 | #VALUE! |  | 6 | 3 | 0 |  | 20 |  | #VALUE! | #VALUE! |  |  | HW_R2D_Case15_Device2b_96bits_1kbps_10%
Huawei | HW_Device 2b_Case268_UMa NLOS_20dB_R2D_38dbm_96bits_5~7kbps_10% |  | Deployment scenario 4 with topology 1 with no external carrier wave | Device 2b | 900 | UMa NLOS |  | 4 | 38 | 180000 | 17 | N/A | 3 | 52 |  | 1 | 360000 | 0 | N/A | 15 | -174 | -169.3 | -103.0495 | 24.51 | 0.9 | Budget-Alt2 | -81.5498 |  | 6 | 3 | 0 |  | 20 |  | 103.6498 | 213.4002 |  |  | HW_R2D_Case16_Device2b_96bits_5~7kbps_10%
Huawei | HW_Device 2b_Case269_UMa NLOS_20dB_R2D_38dbm_400bits_1kbps_10% |  | Deployment scenario 4 with topology 1 with no external carrier wave | Device 2b | 900 | UMa NLOS |  | 4 | 38 | 180000 | 17 | N/A | 3 | 52 |  | 1 | 360000 | 0 | N/A | 15 | -174 | -169.3 | -103.0495 | N/A | 0.9 | Budget-Alt2 | #VALUE! |  | 6 | 3 | 0 |  | 20 |  | #VALUE! | #VALUE! |  |  | HW_R2D_Case17_Device2b_400bits_1kbps_10%
Huawei | HW_Device 2b_Case270_UMa NLOS_20dB_R2D_38dbm_400bits_5~7kbps_10% |  | Deployment scenario 4 with topology 1 with no external carrier wave | Device 2b | 900 | UMa NLOS |  | 4 | 38 | 180000 | 17 | N/A | 3 | 52 |  | 1 | 360000 | 0 | N/A | 15 | -174 | -169.3 | -103.0495 | N/A | 0.9 | Budget-Alt2 | #VALUE! |  | 6 | 3 | 0 |  | 20 |  | #VALUE! | #VALUE! |  |  | HW_R2D_Case18_Device2b_400bits_5~7kbps_10%
Huawei | HW_Device 2b_Case271_UMa NLOS_20dB_R2D_38dbm_20bits_1kbps_10% |  | Deployment scenario 4 with topology 2 with no external carrier wave | Device 2b | 900 | UMa NLOS |  | 4 | 38 | 180000 | 17 | N/A | 3 | 52 |  | 1 | 360000 | 0 | N/A | 15 | -174 | -169.3 | -103.0495 | 21.41 | 4.7 | Budget-Alt2 | -84.6498 |  | 6 | 3 | 0 |  | 20 |  | 102.9498 | 204.7777 |  |  | HW_R2D_Case13_Device2b_20bits_1kbps_10%
Huawei | HW_Device 2b_Case272_UMa NLOS_20dB_R2D_38dbm_20bits_5~7kbps_10% |  | Deployment scenario 4 with topology 1 with no external carrier wave | Device 2b | 900 | UMa NLOS |  | 4 | 38 | 180000 | 17 | N/A | 3 | 52 |  | 1 | 360000 | 0 | N/A | 15 | -174 | -169.3 | -103.0495 | 20.11 | 4.7 | Budget-Alt2 | -85.9498 |  | 6 | 3 | 0 |  | 20 |  | 104.2498 | 221.0792 |  |  | HW_R2D_Case14_Device2b_20bits_5~7kbps_10%
Huawei | HW_Device 2b_Case273_UMa NLOS_20dB_R2D_38dbm_96bits_1kbps_10% |  | Deployment scenario 4 with topology 1 with no external carrier wave | Device 2b | 900 | UMa NLOS |  | 4 | 38 | 180000 | 17 | N/A | 3 | 52 |  | 1 | 360000 | 0 | N/A | 15 | -174 | -169.3 | -103.0495 | N/A | 4.7 | Budget-Alt2 | #VALUE! |  | 6 | 3 | 0 |  | 20 |  | #VALUE! | #VALUE! |  |  | HW_R2D_Case15_Device2b_96bits_1kbps_10%
Huawei | HW_Device 2b_Case274_UMa NLOS_20dB_R2D_38dbm_96bits_5~7kbps_10% |  | Deployment scenario 4 with topology 1 with no external carrier wave | Device 2b | 900 | UMa NLOS |  | 4 | 38 | 180000 | 17 | N/A | 3 | 52 |  | 1 | 360000 | 0 | N/A | 15 | -174 | -169.3 | -103.0495 | 24.51 | 4.7 | Budget-Alt2 | -81.5498 |  | 6 | 3 | 0 |  | 20 |  | 99.8498 | 170.5919 |  |  | HW_R2D_Case16_Device2b_96bits_5~7kbps_10%
Huawei | HW_Device 2b_Case275_UMa NLOS_20dB_R2D_38dbm_400bits_1kbps_10% |  | Deployment scenario 4 with topology 1 with no external carrier wave | Device 2b | 900 | UMa NLOS |  | 4 | 38 | 180000 | 17 | N/A | 3 | 52 |  | 1 | 360000 | 0 | N/A | 15 | -174 | -169.3 | -103.0495 | N/A | 4.7 | Budget-Alt2 | #VALUE! |  | 6 | 3 | 0 |  | 20 |  | #VALUE! | #VALUE! |  |  | HW_R2D_Case17_Device2b_400bits_1kbps_10%
Huawei | HW_Device 2b_Case276_UMa NLOS_20dB_R2D_38dbm_400bits_5~7kbps_10% |  | Deployment scenario 4 with topology 1 with no external carrier wave | Device 2b | 900 | UMa NLOS |  | 4 | 38 | 180000 | 17 | N/A | 3 | 52 |  | 1 | 360000 | 0 | N/A | 15 | -174 | -169.3 | -103.0495 | N/A | 4.7 | Budget-Alt2 | #VALUE! |  | 6 | 3 | 0 |  | 20 |  | #VALUE! | #VALUE! |  |  | HW_R2D_Case18_Device2b_400bits_5~7kbps_10%
Huawei | HW_Device 2b_Case277_UMa NLOS_20dB_R2D_38dBm_20bits_1kbps_1% |  | Deployment scenario 4 with topology 1 with no external carrier wave | Device 2b | 900 | UMa NLOS |  | 4 | 38 | 180000 | 17 | N/A | 3 | 52 |  | 1 | 360000 | 0 | N/A | 15 | -174 | -169.3 | -103.0495 | 30.21 | 0.9 | Budget-Alt2 | -75.8498 |  | 6 | 3 | 0 |  | 20 |  | 97.9498 | 152.5247 |  |  | HW_R2D_Case19_Device2b_20bits_1kbps_1%
Huawei | HW_Device 2b_Case278_UMa NLOS_20dB_R2D_38dBm_20bits_5~7kbps_1% |  | Deployment scenario 4 with topology 1 with no external carrier wave | Device 2b | 900 | UMa NLOS |  | 4 | 38 | 180000 | 17 | N/A | 3 | 52 |  | 1 | 360000 | 0 | N/A | 15 | -174 | -169.3 | -103.0495 | 31.01 | 0.9 | Budget-Alt2 | -75.0498 |  | 6 | 3 | 0 |  | 20 |  | 97.1498 | 145.5021 |  |  | HW_R2D_Case20_Device2b_20bits_5~7kbps_1%
Huawei | HW_Device 2b_Case279_UMa NLOS_20dB_R2D_38dBm_96bits_1kbps_1% |  | Deployment scenario 4 with topology 1 with no external carrier wave | Device 2b | 900 | UMa NLOS |  | 4 | 38 | 180000 | 17 | N/A | 3 | 52 |  | 1 | 360000 | 0 | N/A | 15 | -174 | -169.3 | -103.0495 | N/A | 0.9 | Budget-Alt2 | #VALUE! |  | 6 | 3 | 0 |  | 20 |  | #VALUE! | #VALUE! |  |  | HW_R2D_Case21_Device2b_96bits_1kbps_1%
Huawei | HW_Device 2b_Case280_UMa NLOS_20dB_R2D_38dBm_96bits_5~7kbps_1% |  | Deployment scenario 4 with topology 1 with no external carrier wave | Device 2b | 900 | UMa NLOS |  | 4 | 38 | 180000 | 17 | N/A | 3 | 52 |  | 1 | 360000 | 0 | N/A | 15 | -174 | -169.3 | -103.0495 | 39.01 | 0.9 | Budget-Alt2 | -67.0498 |  | 6 | 3 | 0 |  | 20 |  | 89.1498 | 90.8157 |  |  | HW_R2D_Case22_Device2b_96bits_5~7kbps_1%
Huawei | HW_Device 2b_Case281_UMa NLOS_20dB_R2D_38dBm_400bits_1kbps_1% |  | Deployment scenario 4 with topology 1 with no external carrier wave | Device 2b | 900 | UMa NLOS |  | 4 | 38 | 180000 | 17 | N/A | 3 | 52 |  | 1 | 360000 | 0 | N/A | 15 | -174 | -169.3 | -103.0495 | N/A | 0.9 | Budget-Alt2 | #VALUE! |  | 6 | 3 | 0 |  | 20 |  | #VALUE! | #VALUE! |  |  | HW_R2D_Case23_Device2b_400bits_1kbps_1%
Huawei | HW_Device 2b_Case282_UMa NLOS_20dB_R2D_38dBm_400bits_5~7kbps_1% |  | Deployment scenario 4 with topology 1 with no external carrier wave | Device 2b | 900 | UMa NLOS |  | 4 | 38 | 180000 | 17 | N/A | 3 | 52 |  | 1 | 360000 | 0 | N/A | 15 | -174 | -169.3 | -103.0495 | N/A | 0.9 | Budget-Alt2 | #VALUE! |  | 6 | 3 | 0 |  | 20 |  | #VALUE! | #VALUE! |  |  | HW_R2D_Case24_Device2b_400bits_5~7kbps_1%
Huawei | HW_Device 2b_Case283_UMa NLOS_20dB_R2D_38dBm_20bits_1kbps_1% |  | Deployment scenario 4 with topology 2 with no external carrier wave | Device 2b | 900 | UMa NLOS |  | 4 | 38 | 180000 | 17 | N/A | 3 | 52 |  | 1 | 360000 | 0 | N/A | 15 | -174 | -169.3 | -103.0495 | 30.21 | 4.7 | Budget-Alt2 | -75.8498 |  | 6 | 3 | 0 |  | 20 |  | 94.1498 | 121.9281 |  |  | HW_R2D_Case19_Device2b_20bits_1kbps_1%
Huawei | HW_Device 2b_Case284_UMa NLOS_20dB_R2D_38dBm_20bits_5~7kbps_1% |  | Deployment scenario 4 with topology 1 with no external carrier wave | Device 2b | 900 | UMa NLOS |  | 4 | 38 | 180000 | 17 | N/A | 3 | 52 |  | 1 | 360000 | 0 | N/A | 15 | -174 | -169.3 | -103.0495 | 31.01 | 4.7 | Budget-Alt2 | -75.0498 |  | 6 | 3 | 0 |  | 20 |  | 93.3498 | 116.3142 |  |  | HW_R2D_Case20_Device2b_20bits_5~7kbps_1%
Huawei | HW_Device 2b_Case285_UMa NLOS_20dB_R2D_38dBm_96bits_1kbps_1% |  | Deployment scenario 4 with topology 1 with no external carrier wave | Device 2b | 900 | UMa NLOS |  | 4 | 38 | 180000 | 17 | N/A | 3 | 52 |  | 1 | 360000 | 0 | N/A | 15 | -174 | -169.3 | -103.0495 | N/A | 4.7 | Budget-Alt2 | #VALUE! |  | 6 | 3 | 0 |  | 20 |  | #VALUE! | #VALUE! |  |  | HW_R2D_Case21_Device2b_96bits_1kbps_1%
Huawei | HW_Device 2b_Case286_UMa NLOS_20dB_R2D_38dBm_96bits_5~7kbps_1% |  | Deployment scenario 4 with topology 1 with no external carrier wave | Device 2b | 900 | UMa NLOS |  | 4 | 38 | 180000 | 17 | N/A | 3 | 52 |  | 1 | 360000 | 0 | N/A | 15 | -174 | -169.3 | -103.0495 | 39.01 | 4.7 | Budget-Alt2 | -67.0498 |  | 6 | 3 | 0 |  | 20 |  | 85.3498 | 72.598 |  |  | HW_R2D_Case22_Device2b_96bits_5~7kbps_1%
Huawei | HW_Device 2b_Case287_UMa NLOS_20dB_R2D_38dBm_400bits_1kbps_1% |  | Deployment scenario 4 with topology 1 with no external carrier wave | Device 2b | 900 | UMa NLOS |  | 4 | 38 | 180000 | 17 | N/A | 3 | 52 |  | 1 | 360000 | 0 | N/A | 15 | -174 | -169.3 | -103.0495 | N/A | 4.7 | Budget-Alt2 | #VALUE! |  | 6 | 3 | 0 |  | 20 |  | #VALUE! | #VALUE! |  |  | HW_R2D_Case23_Device2b_400bits_1kbps_1%
Huawei | HW_Device 2b_Case288_UMa NLOS_20dB_R2D_38dBm_400bits_5~7kbps_1% |  | Deployment scenario 4 with topology 1 with no external carrier wave | Device 2b | 900 | UMa NLOS |  | 4 | 38 | 180000 | 17 | N/A | 3 | 52 |  | 1 | 360000 | 0 | N/A | 15 | -174 | -169.3 | -103.0495 | N/A | 4.7 | Budget-Alt2 | #VALUE! |  | 6 | 3 | 0 |  | 20 |  | #VALUE! | #VALUE! |  |  | HW_R2D_Case24_Device2b_400bits_5~7kbps_1%
Huawei | HW_Device 2b_Case289_RMa NLOS_0dB_R2D_33dBm_20bits_1kbps_10% |  | Deployment scenario 4 with topology 1 with no external carrier wave | Device 2b | 900 | RMa NLOS |  | 4 | 33 | 180000 | 17 | N/A | 3 | 47 |  | 1 | 360000 | 0 | N/A | 15 | -174 | -169.3 | -103.0495 | 21.41 | 0.9 | Budget-Alt2 | -84.6498 |  | 8 | 3 | 0 |  | 0 |  | 119.7498 | 1069.7577 |  |  | HW_R2D_Case13_Device2b_20bits_1kbps_10%
Huawei | HW_Device 2b_Case290_RMa NLOS_0dB_R2D_33dBm_20bits_5~7kbps_10% |  | Deployment scenario 4 with topology 1 with no external carrier wave | Device 2b | 900 | RMa NLOS |  | 4 | 33 | 180000 | 17 | N/A | 3 | 47 |  | 1 | 360000 | 0 | N/A | 15 | -174 | -169.3 | -103.0495 | 20.11 | 0.9 | Budget-Alt2 | -85.9498 |  | 8 | 3 | 0 |  | 0 |  | 121.0498 | 1155.9394 |  |  | HW_R2D_Case14_Device2b_20bits_5~7kbps_10%
Huawei | HW_Device 2b_Case291_RMa NLOS_0dB_R2D_33dbm_96bits_1kbps_10% |  | Deployment scenario 4 with topology 1 with no external carrier wave | Device 2b | 900 | RMa NLOS |  | 4 | 33 | 180000 | 17 | N/A | 3 | 47 |  | 1 | 360000 | 0 | N/A | 15 | -174 | -169.3 | -103.0495 | N/A | 0.9 | Budget-Alt2 | #VALUE! |  | 8 | 3 | 0 |  | 0 |  | #VALUE! | #VALUE! |  |  | HW_R2D_Case15_Device2b_96bits_1kbps_10%
Huawei | HW_Device 2b_Case292_RMa NLOS_0dB_R2D_33dbm_96bits_5~7kbps_10% |  | Deployment scenario 4 with topology 1 with no external carrier wave | Device 2b | 900 | RMa NLOS |  | 4 | 33 | 180000 | 17 | N/A | 3 | 47 |  | 1 | 360000 | 0 | N/A | 15 | -174 | -169.3 | -103.0495 | 24.51 | 0.9 | Budget-Alt2 | -81.5498 |  | 8 | 3 | 0 |  | 0 |  | 116.6498 | 889.2911 |  |  | HW_R2D_Case16_Device2b_96bits_5~7kbps_10%
Huawei | HW_Device 2b_Case293_RMa NLOS_0dB_R2D_33dbm_400bits_1kbps_10% |  | Deployment scenario 4 with topology 1 with no external carrier wave | Device 2b | 900 | RMa NLOS |  | 4 | 33 | 180000 | 17 | N/A | 3 | 47 |  | 1 | 360000 | 0 | N/A | 15 | -174 | -169.3 | -103.0495 | N/A | 0.9 | Budget-Alt2 | #VALUE! |  | 8 | 3 | 0 |  | 0 |  | #VALUE! | #VALUE! |  |  | HW_R2D_Case17_Device2b_400bits_1kbps_10%
Huawei | HW_Device 2b_Case294_RMa NLOS_0dB_R2D_33dbm_400bits_5~7kbps_10% |  | Deployment scenario 4 with topology 1 with no external carrier wave | Device 2b | 900 | RMa NLOS |  | 4 | 33 | 180000 | 17 | N/A | 3 | 47 |  | 1 | 360000 | 0 | N/A | 15 | -174 | -169.3 | -103.0495 | N/A | 0.9 | Budget-Alt2 | #VALUE! |  | 8 | 3 | 0 |  | 0 |  | #VALUE! | #VALUE! |  |  | HW_R2D_Case18_Device2b_400bits_5~7kbps_10%
Huawei | HW_Device 2b_Case295_RMa NLOS_0dB_R2D_33dbm_20bits_1kbps_10% |  | Deployment scenario 4 with topology 2 with no external carrier wave | Device 2b | 900 | RMa NLOS |  | 4 | 33 | 180000 | 17 | N/A | 3 | 47 |  | 1 | 360000 | 0 | N/A | 15 | -174 | -169.3 | -103.0495 | 21.41 | 4.7 | Budget-Alt2 | -84.6498 |  | 8 | 3 | 0 |  | 0 |  | 115.9498 | 852.9526 |  |  | HW_R2D_Case13_Device2b_20bits_1kbps_10%
Huawei | HW_Device 2b_Case296_RMa NLOS_0dB_R2D_33dbm_20bits_5~7kbps_10% |  | Deployment scenario 4 with topology 1 with no external carrier wave | Device 2b | 900 | RMa NLOS |  | 4 | 33 | 180000 | 17 | N/A | 3 | 47 |  | 1 | 360000 | 0 | N/A | 15 | -174 | -169.3 | -103.0495 | 20.11 | 4.7 | Budget-Alt2 | -85.9498 |  | 8 | 3 | 0 |  | 0 |  | 117.2498 | 921.6681 |  |  | HW_R2D_Case14_Device2b_20bits_5~7kbps_10%
Huawei | HW_Device 2b_Case297_RMa NLOS_0dB_R2D_33dbm_96bits_1kbps_10% |  | Deployment scenario 4 with topology 1 with no external carrier wave | Device 2b | 900 | RMa NLOS |  | 4 | 33 | 180000 | 17 | N/A | 3 | 47 |  | 1 | 360000 | 0 | N/A | 15 | -174 | -169.3 | -103.0495 | N/A | 4.7 | Budget-Alt2 | #VALUE! |  | 8 | 3 | 0 |  | 0 |  | #VALUE! | #VALUE! |  |  | HW_R2D_Case15_Device2b_96bits_1kbps_10%
Huawei | HW_Device 2b_Case298_RMa NLOS_0dB_R2D_33dbm_96bits_5~7kbps_10% |  | Deployment scenario 4 with topology 1 with no external carrier wave | Device 2b | 900 | RMa NLOS |  | 4 | 33 | 180000 | 17 | N/A | 3 | 47 |  | 1 | 360000 | 0 | N/A | 15 | -174 | -169.3 | -103.0495 | 24.51 | 4.7 | Budget-Alt2 | -81.5498 |  | 8 | 3 | 0 |  | 0 |  | 112.8498 | 709.0607 |  |  | HW_R2D_Case16_Device2b_96bits_5~7kbps_10%
Huawei | HW_Device 2b_Case299_RMa NLOS_0dB_R2D_33dbm_400bits_1kbps_10% |  | Deployment scenario 4 with topology 1 with no external carrier wave | Device 2b | 900 | RMa NLOS |  | 4 | 33 | 180000 | 17 | N/A | 3 | 47 |  | 1 | 360000 | 0 | N/A | 15 | -174 | -169.3 | -103.0495 | N/A | 4.7 | Budget-Alt2 | #VALUE! |  | 8 | 3 | 0 |  | 0 |  | #VALUE! | #VALUE! |  |  | HW_R2D_Case17_Device2b_400bits_1kbps_10%
Huawei | HW_Device 2b_Case300_RMa NLOS_0dB_R2D_33dbm_400bits_5~7kbps_10% |  | Deployment scenario 4 with topology 1 with no external carrier wave | Device 2b | 900 | RMa NLOS |  | 4 | 33 | 180000 | 17 | N/A | 3 | 47 |  | 1 | 360000 | 0 | N/A | 15 | -174 | -169.3 | -103.0495 | N/A | 4.7 | Budget-Alt2 | #VALUE! |  | 8 | 3 | 0 |  | 0 |  | #VALUE! | #VALUE! |  |  | HW_R2D_Case18_Device2b_400bits_5~7kbps_10%
Huawei | HW_Device 2b_Case301_RMa NLOS_0dB_R2D_33dBm_20bits_1kbps_1% |  | Deployment scenario 4 with topology 1 with no external carrier wave | Device 2b | 900 | RMa NLOS |  | 4 | 33 | 180000 | 17 | N/A | 3 | 47 |  | 1 | 360000 | 0 | N/A | 15 | -174 | -169.3 | -103.0495 | 30.21 | 0.9 | Budget-Alt2 | -75.8498 |  | 8 | 3 | 0 |  | 0 |  | 110.9498 | 633.145 |  |  | HW_R2D_Case19_Device2b_20bits_1kbps_1%
Huawei | HW_Device 2b_Case302_RMa NLOS_0dB_R2D_33dBm_20bits_5~7kbps_1% |  | Deployment scenario 4 with topology 1 with no external carrier wave | Device 2b | 900 | RMa NLOS |  | 4 | 33 | 180000 | 17 | N/A | 3 | 47 |  | 1 | 360000 | 0 | N/A | 15 | -174 | -169.3 | -103.0495 | 31.01 | 0.9 | Budget-Alt2 | -75.0498 |  | 8 | 3 | 0 |  | 0 |  | 110.1498 | 603.6646 |  |  | HW_R2D_Case20_Device2b_20bits_5~7kbps_1%
Huawei | HW_Device 2b_Case303_RMa NLOS_0dB_R2D_33dBm_96bits_1kbps_1% |  | Deployment scenario 4 with topology 1 with no external carrier wave | Device 2b | 900 | RMa NLOS |  | 4 | 33 | 180000 | 17 | N/A | 3 | 47 |  | 1 | 360000 | 0 | N/A | 15 | -174 | -169.3 | -103.0495 | N/A | 0.9 | Budget-Alt2 | #VALUE! |  | 8 | 3 | 0 |  | 0 |  | #VALUE! | #VALUE! |  |  | HW_R2D_Case21_Device2b_96bits_1kbps_1%
Huawei | HW_Device 2b_Case304_RMa NLOS_0dB_R2D_33dBm_96bits_5~7kbps_1% |  | Deployment scenario 4 with topology 1 with no external carrier wave | Device 2b | 900 | RMa NLOS |  | 4 | 33 | 180000 | 17 | N/A | 3 | 47 |  | 1 | 360000 | 0 | N/A | 15 | -174 | -169.3 | -103.0495 | 39.01 | 0.9 | Budget-Alt2 | -67.0498 |  | 8 | 3 | 0 |  | 0 |  | 102.1498 | 374.7321 |  |  | HW_R2D_Case22_Device2b_96bits_5~7kbps_1%
Huawei | HW_Device 2b_Case305_RMa NLOS_0dB_R2D_33dBm_400bits_1kbps_1% |  | Deployment scenario 4 with topology 1 with no external carrier wave | Device 2b | 900 | RMa NLOS |  | 4 | 33 | 180000 | 17 | N/A | 3 | 47 |  | 1 | 360000 | 0 | N/A | 15 | -174 | -169.3 | -103.0495 | N/A | 0.9 | Budget-Alt2 | #VALUE! |  | 8 | 3 | 0 |  | 0 |  | #VALUE! | #VALUE! |  |  | HW_R2D_Case23_Device2b_400bits_1kbps_1%
Huawei | HW_Device 2b_Case306_RMa NLOS_0dB_R2D_33dBm_400bits_5~7kbps_1% |  | Deployment scenario 4 with topology 1 with no external carrier wave | Device 2b | 900 | RMa NLOS |  | 4 | 33 | 180000 | 17 | N/A | 3 | 47 |  | 1 | 360000 | 0 | N/A | 15 | -174 | -169.3 | -103.0495 | N/A | 0.9 | Budget-Alt2 | #VALUE! |  | 8 | 3 | 0 |  | 0 |  | #VALUE! | #VALUE! |  |  | HW_R2D_Case24_Device2b_400bits_5~7kbps_1%
Huawei | HW_Device 2b_Case307_RMa NLOS_0dB_R2D_33dBm_20bits_1kbps_1% |  | Deployment scenario 4 with topology 2 with no external carrier wave | Device 2b | 900 | RMa NLOS |  | 4 | 33 | 180000 | 17 | N/A | 3 | 47 |  | 1 | 360000 | 0 | N/A | 15 | -174 | -169.3 | -103.0495 | 30.21 | 4.7 | Budget-Alt2 | -75.8498 |  | 8 | 3 | 0 |  | 0 |  | 107.1498 | 504.8271 |  |  | HW_R2D_Case19_Device2b_20bits_1kbps_1%
Huawei | HW_Device 2b_Case308_RMa NLOS_0dB_R2D_33dBm_20bits_5~7kbps_1% |  | Deployment scenario 4 with topology 1 with no external carrier wave | Device 2b | 900 | RMa NLOS |  | 4 | 33 | 180000 | 17 | N/A | 3 | 47 |  | 1 | 360000 | 0 | N/A | 15 | -174 | -169.3 | -103.0495 | 31.01 | 4.7 | Budget-Alt2 | -75.0498 |  | 8 | 3 | 0 |  | 0 |  | 106.3498 | 481.3214 |  |  | HW_R2D_Case20_Device2b_20bits_5~7kbps_1%
Huawei | HW_Device 2b_Case309_RMa NLOS_0dB_R2D_33dBm_96bits_1kbps_1% |  | Deployment scenario 4 with topology 1 with no external carrier wave | Device 2b | 900 | RMa NLOS |  | 4 | 33 | 180000 | 17 | N/A | 3 | 47 |  | 1 | 360000 | 0 | N/A | 15 | -174 | -169.3 | -103.0495 | N/A | 4.7 | Budget-Alt2 | #VALUE! |  | 8 | 3 | 0 |  | 0 |  | #VALUE! | #VALUE! |  |  | HW_R2D_Case21_Device2b_96bits_1kbps_1%
Huawei | HW_Device 2b_Case310_RMa NLOS_0dB_R2D_33dBm_96bits_5~7kbps_1% |  | Deployment scenario 4 with topology 1 with no external carrier wave | Device 2b | 900 | RMa NLOS |  | 4 | 33 | 180000 | 17 | N/A | 3 | 47 |  | 1 | 360000 | 0 | N/A | 15 | -174 | -169.3 | -103.0495 | 39.01 | 4.7 | Budget-Alt2 | -67.0498 |  | 8 | 3 | 0 |  | 0 |  | 98.3498 | 298.7861 |  |  | HW_R2D_Case22_Device2b_96bits_5~7kbps_1%
Huawei | HW_Device 2b_Case311_RMa NLOS_0dB_R2D_33dBm_400bits_1kbps_1% |  | Deployment scenario 4 with topology 1 with no external carrier wave | Device 2b | 900 | RMa NLOS |  | 4 | 33 | 180000 | 17 | N/A | 3 | 47 |  | 1 | 360000 | 0 | N/A | 15 | -174 | -169.3 | -103.0495 | N/A | 4.7 | Budget-Alt2 | #VALUE! |  | 8 | 3 | 0 |  | 0 |  | #VALUE! | #VALUE! |  |  | HW_R2D_Case23_Device2b_400bits_1kbps_1%
Huawei | HW_Device 2b_Case312_RMa NLOS_0dB_R2D_33dBm_400bits_5~7kbps_1% |  | Deployment scenario 4 with topology 1 with no external carrier wave | Device 2b | 900 | RMa NLOS |  | 4 | 33 | 180000 | 17 | N/A | 3 | 47 |  | 1 | 360000 | 0 | N/A | 15 | -174 | -169.3 | -103.0495 | N/A | 4.7 | Budget-Alt2 | #VALUE! |  | 8 | 3 | 0 |  | 0 |  | #VALUE! | #VALUE! |  |  | HW_R2D_Case24_Device2b_400bits_5~7kbps_1%
Huawei | HW_Device 2b_Case313_RMa NLOS_0dB_R2D_38dBm_20bits_1kbps_10% |  | Deployment scenario 4 with topology 1 with no external carrier wave | Device 2b | 900 | RMa NLOS |  | 4 | 38 | 180000 | 17 | N/A | 3 | 52 |  | 1 | 360000 | 0 | N/A | 15 | -174 | -169.3 | -103.0495 | 21.41 | 0.9 | Budget-Alt2 | -84.6498 |  | 8 | 3 | 0 |  | 0 |  | 124.7498 | 1441.1432 |  |  | HW_R2D_Case13_Device2b_20bits_1kbps_10%
Huawei | HW_Device 2b_Case314_RMa NLOS_0dB_R2D_38dBm_20bits_5~7kbps_10% |  | Deployment scenario 4 with topology 1 with no external carrier wave | Device 2b | 900 | RMa NLOS |  | 4 | 38 | 180000 | 17 | N/A | 3 | 52 |  | 1 | 360000 | 0 | N/A | 15 | -174 | -169.3 | -103.0495 | 20.11 | 0.9 | Budget-Alt2 | -85.9498 |  | 8 | 3 | 0 |  | 0 |  | 126.0498 | 1557.2444 |  |  | HW_R2D_Case14_Device2b_20bits_5~7kbps_10%
Huawei | HW_Device 2b_Case315_RMa NLOS_0dB_R2D_38dbm_96bits_1kbps_10% |  | Deployment scenario 4 with topology 1 with no external carrier wave | Device 2b | 900 | RMa NLOS |  | 4 | 38 | 180000 | 17 | N/A | 3 | 52 |  | 1 | 360000 | 0 | N/A | 15 | -174 | -169.3 | -103.0495 | N/A | 0.9 | Budget-Alt2 | #VALUE! |  | 8 | 3 | 0 |  | 0 |  | #VALUE! | #VALUE! |  |  | HW_R2D_Case15_Device2b_96bits_1kbps_10%
Huawei | HW_Device 2b_Case316_RMa NLOS_0dB_R2D_38dbm_96bits_5~7kbps_10% |  | Deployment scenario 4 with topology 1 with no external carrier wave | Device 2b | 900 | RMa NLOS |  | 4 | 38 | 180000 | 17 | N/A | 3 | 52 |  | 1 | 360000 | 0 | N/A | 15 | -174 | -169.3 | -103.0495 | 24.51 | 0.9 | Budget-Alt2 | -81.5498 |  | 8 | 3 | 0 |  | 0 |  | 121.6498 | 1198.0244 |  |  | HW_R2D_Case16_Device2b_96bits_5~7kbps_10%
Huawei | HW_Device 2b_Case317_RMa NLOS_0dB_R2D_38dbm_400bits_1kbps_10% |  | Deployment scenario 4 with topology 1 with no external carrier wave | Device 2b | 900 | RMa NLOS |  | 4 | 38 | 180000 | 17 | N/A | 3 | 52 |  | 1 | 360000 | 0 | N/A | 15 | -174 | -169.3 | -103.0495 | N/A | 0.9 | Budget-Alt2 | #VALUE! |  | 8 | 3 | 0 |  | 0 |  | #VALUE! | #VALUE! |  |  | HW_R2D_Case17_Device2b_400bits_1kbps_10%
Huawei | HW_Device 2b_Case318_RMa NLOS_0dB_R2D_38dbm_400bits_5~7kbps_10% |  | Deployment scenario 4 with topology 1 with no external carrier wave | Device 2b | 900 | RMa NLOS |  | 4 | 38 | 180000 | 17 | N/A | 3 | 52 |  | 1 | 360000 | 0 | N/A | 15 | -174 | -169.3 | -103.0495 | N/A | 0.9 | Budget-Alt2 | #VALUE! |  | 8 | 3 | 0 |  | 0 |  | #VALUE! | #VALUE! |  |  | HW_R2D_Case18_Device2b_400bits_5~7kbps_10%
Huawei | HW_Device 2b_Case319_RMa NLOS_0dB_R2D_38dbm_20bits_1kbps_10% |  | Deployment scenario 4 with topology 2 with no external carrier wave | Device 2b | 900 | RMa NLOS |  | 4 | 38 | 180000 | 17 | N/A | 3 | 52 |  | 1 | 360000 | 0 | N/A | 15 | -174 | -169.3 | -103.0495 | 21.41 | 4.7 | Budget-Alt2 | -84.6498 |  | 8 | 3 | 0 |  | 0 |  | 120.9498 | 1149.0704 |  |  | HW_R2D_Case13_Device2b_20bits_1kbps_10%
Huawei | HW_Device 2b_Case320_RMa NLOS_0dB_R2D_38dbm_20bits_5~7kbps_10% |  | Deployment scenario 4 with topology 1 with no external carrier wave | Device 2b | 900 | RMa NLOS |  | 4 | 38 | 180000 | 17 | N/A | 3 | 52 |  | 1 | 360000 | 0 | N/A | 15 | -174 | -169.3 | -103.0495 | 20.11 | 4.7 | Budget-Alt2 | -85.9498 |  | 8 | 3 | 0 |  | 0 |  | 122.2498 | 1241.6416 |  |  | HW_R2D_Case14_Device2b_20bits_5~7kbps_10%
Huawei | HW_Device 2b_Case321_RMa NLOS_0dB_R2D_38dbm_96bits_1kbps_10% |  | Deployment scenario 4 with topology 1 with no external carrier wave | Device 2b | 900 | RMa NLOS |  | 4 | 38 | 180000 | 17 | N/A | 3 | 52 |  | 1 | 360000 | 0 | N/A | 15 | -174 | -169.3 | -103.0495 | N/A | 4.7 | Budget-Alt2 | #VALUE! |  | 8 | 3 | 0 |  | 0 |  | #VALUE! | #VALUE! |  |  | HW_R2D_Case15_Device2b_96bits_1kbps_10%
Huawei | HW_Device 2b_Case322_RMa NLOS_0dB_R2D_38dbm_96bits_5~7kbps_10% |  | Deployment scenario 4 with topology 1 with no external carrier wave | Device 2b | 900 | RMa NLOS |  | 4 | 38 | 180000 | 17 | N/A | 3 | 52 |  | 1 | 360000 | 0 | N/A | 15 | -174 | -169.3 | -103.0495 | 24.51 | 4.7 | Budget-Alt2 | -81.5498 |  | 8 | 3 | 0 |  | 0 |  | 117.8498 | 955.2238 |  |  | HW_R2D_Case16_Device2b_96bits_5~7kbps_10%
Huawei | HW_Device 2b_Case323_RMa NLOS_0dB_R2D_38dbm_400bits_1kbps_10% |  | Deployment scenario 4 with topology 1 with no external carrier wave | Device 2b | 900 | RMa NLOS |  | 4 | 38 | 180000 | 17 | N/A | 3 | 52 |  | 1 | 360000 | 0 | N/A | 15 | -174 | -169.3 | -103.0495 | N/A | 4.7 | Budget-Alt2 | #VALUE! |  | 8 | 3 | 0 |  | 0 |  | #VALUE! | #VALUE! |  |  | HW_R2D_Case17_Device2b_400bits_1kbps_10%
Huawei | HW_Device 2b_Case324_RMa NLOS_0dB_R2D_38dbm_400bits_5~7kbps_10% |  | Deployment scenario 4 with topology 1 with no external carrier wave | Device 2b | 900 | RMa NLOS |  | 4 | 38 | 180000 | 17 | N/A | 3 | 52 |  | 1 | 360000 | 0 | N/A | 15 | -174 | -169.3 | -103.0495 | N/A | 4.7 | Budget-Alt2 | #VALUE! |  | 8 | 3 | 0 |  | 0 |  | #VALUE! | #VALUE! |  |  | HW_R2D_Case18_Device2b_400bits_5~7kbps_10%
Huawei | HW_Device 2b_Case325_RMa NLOS_0dB_R2D_38dBm_20bits_1kbps_1% |  | Deployment scenario 4 with topology 1 with no external carrier wave | Device 2b | 900 | RMa NLOS |  | 4 | 38 | 180000 | 17 | N/A | 3 | 52 |  | 1 | 360000 | 0 | N/A | 15 | -174 | -169.3 | -103.0495 | 30.21 | 0.9 | Budget-Alt2 | -75.8498 |  | 8 | 3 | 0 |  | 0 |  | 115.9498 | 852.9526 |  |  | HW_R2D_Case19_Device2b_20bits_1kbps_1%
Huawei | HW_Device 2b_Case326_RMa NLOS_0dB_R2D_38dBm_20bits_5~7kbps_1% |  | Deployment scenario 4 with topology 1 with no external carrier wave | Device 2b | 900 | RMa NLOS |  | 4 | 38 | 180000 | 17 | N/A | 3 | 52 |  | 1 | 360000 | 0 | N/A | 15 | -174 | -169.3 | -103.0495 | 31.01 | 0.9 | Budget-Alt2 | -75.0498 |  | 8 | 3 | 0 |  | 0 |  | 115.1498 | 813.2375 |  |  | HW_R2D_Case20_Device2b_20bits_5~7kbps_1%
Huawei | HW_Device 2b_Case327_RMa NLOS_0dB_R2D_38dBm_96bits_1kbps_1% |  | Deployment scenario 4 with topology 1 with no external carrier wave | Device 2b | 900 | RMa NLOS |  | 4 | 38 | 180000 | 17 | N/A | 3 | 52 |  | 1 | 360000 | 0 | N/A | 15 | -174 | -169.3 | -103.0495 | N/A | 0.9 | Budget-Alt2 | #VALUE! |  | 8 | 3 | 0 |  | 0 |  | #VALUE! | #VALUE! |  |  | HW_R2D_Case21_Device2b_96bits_1kbps_1%
Huawei | HW_Device 2b_Case328_RMa NLOS_0dB_R2D_38dBm_96bits_5~7kbps_1% |  | Deployment scenario 4 with topology 1 with no external carrier wave | Device 2b | 900 | RMa NLOS |  | 4 | 38 | 180000 | 17 | N/A | 3 | 52 |  | 1 | 360000 | 0 | N/A | 15 | -174 | -169.3 | -103.0495 | 39.01 | 0.9 | Budget-Alt2 | -67.0498 |  | 8 | 3 | 0 |  | 0 |  | 107.1498 | 504.8271 |  |  | HW_R2D_Case22_Device2b_96bits_5~7kbps_1%
Huawei | HW_Device 2b_Case329_RMa NLOS_0dB_R2D_38dBm_400bits_1kbps_1% |  | Deployment scenario 4 with topology 1 with no external carrier wave | Device 2b | 900 | RMa NLOS |  | 4 | 38 | 180000 | 17 | N/A | 3 | 52 |  | 1 | 360000 | 0 | N/A | 15 | -174 | -169.3 | -103.0495 | N/A | 0.9 | Budget-Alt2 | #VALUE! |  | 8 | 3 | 0 |  | 0 |  | #VALUE! | #VALUE! |  |  | HW_R2D_Case23_Device2b_400bits_1kbps_1%
Huawei | HW_Device 2b_Case330_RMa NLOS_0dB_R2D_38dBm_400bits_5~7kbps_1% |  | Deployment scenario 4 with topology 1 with no external carrier wave | Device 2b | 900 | RMa NLOS |  | 4 | 38 | 180000 | 17 | N/A | 3 | 52 |  | 1 | 360000 | 0 | N/A | 15 | -174 | -169.3 | -103.0495 | N/A | 0.9 | Budget-Alt2 | #VALUE! |  | 8 | 3 | 0 |  | 0 |  | #VALUE! | #VALUE! |  |  | HW_R2D_Case24_Device2b_400bits_5~7kbps_1%
Huawei | HW_Device 2b_Case331_RMa NLOS_0dB_R2D_38dBm_20bits_1kbps_1% |  | Deployment scenario 4 with topology 2 with no external carrier wave | Device 2b | 900 | RMa NLOS |  | 4 | 38 | 180000 | 17 | N/A | 3 | 52 |  | 1 | 360000 | 0 | N/A | 15 | -174 | -169.3 | -103.0495 | 30.21 | 4.7 | Budget-Alt2 | -75.8498 |  | 8 | 3 | 0 |  | 0 |  | 112.1498 | 680.0869 |  |  | HW_R2D_Case19_Device2b_20bits_1kbps_1%
Huawei | HW_Device 2b_Case332_RMa NLOS_0dB_R2D_38dBm_20bits_5~7kbps_1% |  | Deployment scenario 4 with topology 1 with no external carrier wave | Device 2b | 900 | RMa NLOS |  | 4 | 38 | 180000 | 17 | N/A | 3 | 52 |  | 1 | 360000 | 0 | N/A | 15 | -174 | -169.3 | -103.0495 | 31.01 | 4.7 | Budget-Alt2 | -75.0498 |  | 8 | 3 | 0 |  | 0 |  | 111.3498 | 648.4207 |  |  | HW_R2D_Case20_Device2b_20bits_5~7kbps_1%
Huawei | HW_Device 2b_Case333_RMa NLOS_0dB_R2D_38dBm_96bits_1kbps_1% |  | Deployment scenario 4 with topology 1 with no external carrier wave | Device 2b | 900 | RMa NLOS |  | 4 | 38 | 180000 | 17 | N/A | 3 | 52 |  | 1 | 360000 | 0 | N/A | 15 | -174 | -169.3 | -103.0495 | N/A | 4.7 | Budget-Alt2 | #VALUE! |  | 8 | 3 | 0 |  | 0 |  | #VALUE! | #VALUE! |  |  | HW_R2D_Case21_Device2b_96bits_1kbps_1%
Huawei | HW_Device 2b_Case334_RMa NLOS_0dB_R2D_38dBm_96bits_5~7kbps_1% |  | Deployment scenario 4 with topology 1 with no external carrier wave | Device 2b | 900 | RMa NLOS |  | 4 | 38 | 180000 | 17 | N/A | 3 | 52 |  | 1 | 360000 | 0 | N/A | 15 | -174 | -169.3 | -103.0495 | 39.01 | 4.7 | Budget-Alt2 | -67.0498 |  | 8 | 3 | 0 |  | 0 |  | 103.3498 | 402.5151 |  |  | HW_R2D_Case22_Device2b_96bits_5~7kbps_1%
Huawei | HW_Device 2b_Case335_RMa NLOS_0dB_R2D_38dBm_400bits_1kbps_1% |  | Deployment scenario 4 with topology 1 with no external carrier wave | Device 2b | 900 | RMa NLOS |  | 4 | 38 | 180000 | 17 | N/A | 3 | 52 |  | 1 | 360000 | 0 | N/A | 15 | -174 | -169.3 | -103.0495 | N/A | 4.7 | Budget-Alt2 | #VALUE! |  | 8 | 3 | 0 |  | 0 |  | #VALUE! | #VALUE! |  |  | HW_R2D_Case23_Device2b_400bits_1kbps_1%
Huawei | HW_Device 2b_Case336_RMa NLOS_0dB_R2D_38dBm_400bits_5~7kbps_1% |  | Deployment scenario 4 with topology 1 with no external carrier wave | Device 2b | 900 | RMa NLOS |  | 4 | 38 | 180000 | 17 | N/A | 3 | 52 |  | 1 | 360000 | 0 | N/A | 15 | -174 | -169.3 | -103.0495 | N/A | 4.7 | Budget-Alt2 | #VALUE! |  | 8 | 3 | 0 |  | 0 |  | #VALUE! | #VALUE! |  |  | HW_R2D_Case24_Device2b_400bits_5~7kbps_1%
Huawei | HW_Device 2b_Case337_RMa NLOS_20dB_R2D_33dBm_20bits_1kbps_10% |  | Deployment scenario 4 with topology 1 with no external carrier wave | Device 2b | 900 | RMa NLOS |  | 4 | 33 | 180000 | 17 | N/A | 3 | 47 |  | 1 | 360000 | 0 | N/A | 15 | -174 | -169.3 | -103.0495 | 21.41 | 0.9 | Budget-Alt2 | -84.6498 |  | 8 | 3 | 0 |  | 20 |  | 99.7498 | 324.7869 |  |  | HW_R2D_Case13_Device2b_20bits_1kbps_10%
Huawei | HW_Device 2b_Case338_RMa NLOS_20dB_R2D_33dBm_20bits_5~7kbps_10% |  | Deployment scenario 4 with topology 1 with no external carrier wave | Device 2b | 900 | RMa NLOS |  | 4 | 33 | 180000 | 17 | N/A | 3 | 47 |  | 1 | 360000 | 0 | N/A | 15 | -174 | -169.3 | -103.0495 | 20.11 | 0.9 | Budget-Alt2 | -85.9498 |  | 8 | 3 | 0 |  | 20 |  | 101.0498 | 350.9523 |  |  | HW_R2D_Case14_Device2b_20bits_5~7kbps_10%
Huawei | HW_Device 2b_Case339_RMa NLOS_20dB_R2D_33dbm_96bits_1kbps_10% |  | Deployment scenario 4 with topology 1 with no external carrier wave | Device 2b | 900 | RMa NLOS |  | 4 | 33 | 180000 | 17 | N/A | 3 | 47 |  | 1 | 360000 | 0 | N/A | 15 | -174 | -169.3 | -103.0495 | N/A | 0.9 | Budget-Alt2 | #VALUE! |  | 8 | 3 | 0 |  | 20 |  | #VALUE! | #VALUE! |  |  | HW_R2D_Case15_Device2b_96bits_1kbps_10%
Huawei | HW_Device 2b_Case340_RMa NLOS_20dB_R2D_33dbm_96bits_5~7kbps_10% |  | Deployment scenario 4 with topology 1 with no external carrier wave | Device 2b | 900 | RMa NLOS |  | 4 | 33 | 180000 | 17 | N/A | 3 | 47 |  | 1 | 360000 | 0 | N/A | 15 | -174 | -169.3 | -103.0495 | 24.51 | 0.9 | Budget-Alt2 | -81.5498 |  | 8 | 3 | 0 |  | 20 |  | 96.6498 | 269.9958 |  |  | HW_R2D_Case16_Device2b_96bits_5~7kbps_10%
Huawei | HW_Device 2b_Case341_RMa NLOS_20dB_R2D_33dbm_400bits_1kbps_10% |  | Deployment scenario 4 with topology 1 with no external carrier wave | Device 2b | 900 | RMa NLOS |  | 4 | 33 | 180000 | 17 | N/A | 3 | 47 |  | 1 | 360000 | 0 | N/A | 15 | -174 | -169.3 | -103.0495 | N/A | 0.9 | Budget-Alt2 | #VALUE! |  | 8 | 3 | 0 |  | 20 |  | #VALUE! | #VALUE! |  |  | HW_R2D_Case17_Device2b_400bits_1kbps_10%
Huawei | HW_Device 2b_Case342_RMa NLOS_20dB_R2D_33dbm_400bits_5~7kbps_10% |  | Deployment scenario 4 with topology 1 with no external carrier wave | Device 2b | 900 | RMa NLOS |  | 4 | 33 | 180000 | 17 | N/A | 3 | 47 |  | 1 | 360000 | 0 | N/A | 15 | -174 | -169.3 | -103.0495 | N/A | 0.9 | Budget-Alt2 | #VALUE! |  | 8 | 3 | 0 |  | 20 |  | #VALUE! | #VALUE! |  |  | HW_R2D_Case18_Device2b_400bits_5~7kbps_10%
Huawei | HW_Device 2b_Case343_RMa NLOS_20dB_R2D_33dbm_20bits_1kbps_10% |  | Deployment scenario 4 with topology 2 with no external carrier wave | Device 2b | 900 | RMa NLOS |  | 4 | 33 | 180000 | 17 | N/A | 3 | 47 |  | 1 | 360000 | 0 | N/A | 15 | -174 | -169.3 | -103.0495 | 21.41 | 4.7 | Budget-Alt2 | -84.6498 |  | 8 | 3 | 0 |  | 20 |  | 95.9498 | 258.9632 |  |  | HW_R2D_Case13_Device2b_20bits_1kbps_10%
Huawei | HW_Device 2b_Case344_RMa NLOS_20dB_R2D_33dbm_20bits_5~7kbps_10% |  | Deployment scenario 4 with topology 1 with no external carrier wave | Device 2b | 900 | RMa NLOS |  | 4 | 33 | 180000 | 17 | N/A | 3 | 47 |  | 1 | 360000 | 0 | N/A | 15 | -174 | -169.3 | -103.0495 | 20.11 | 4.7 | Budget-Alt2 | -85.9498 |  | 8 | 3 | 0 |  | 20 |  | 97.2498 | 279.8257 |  |  | HW_R2D_Case14_Device2b_20bits_5~7kbps_10%
Huawei | HW_Device 2b_Case345_RMa NLOS_20dB_R2D_33dbm_96bits_1kbps_10% |  | Deployment scenario 4 with topology 1 with no external carrier wave | Device 2b | 900 | RMa NLOS |  | 4 | 33 | 180000 | 17 | N/A | 3 | 47 |  | 1 | 360000 | 0 | N/A | 15 | -174 | -169.3 | -103.0495 | N/A | 4.7 | Budget-Alt2 | #VALUE! |  | 8 | 3 | 0 |  | 20 |  | #VALUE! | #VALUE! |  |  | HW_R2D_Case15_Device2b_96bits_1kbps_10%
Huawei | HW_Device 2b_Case346_RMa NLOS_20dB_R2D_33dbm_96bits_5~7kbps_10% |  | Deployment scenario 4 with topology 1 with no external carrier wave | Device 2b | 900 | RMa NLOS |  | 4 | 33 | 180000 | 17 | N/A | 3 | 47 |  | 1 | 360000 | 0 | N/A | 15 | -174 | -169.3 | -103.0495 | 24.51 | 4.7 | Budget-Alt2 | -81.5498 |  | 8 | 3 | 0 |  | 20 |  | 92.8498 | 215.2764 |  |  | HW_R2D_Case16_Device2b_96bits_5~7kbps_10%
Huawei | HW_Device 2b_Case347_RMa NLOS_20dB_R2D_33dbm_400bits_1kbps_10% |  | Deployment scenario 4 with topology 1 with no external carrier wave | Device 2b | 900 | RMa NLOS |  | 4 | 33 | 180000 | 17 | N/A | 3 | 47 |  | 1 | 360000 | 0 | N/A | 15 | -174 | -169.3 | -103.0495 | N/A | 4.7 | Budget-Alt2 | #VALUE! |  | 8 | 3 | 0 |  | 20 |  | #VALUE! | #VALUE! |  |  | HW_R2D_Case17_Device2b_400bits_1kbps_10%
Huawei | HW_Device 2b_Case348_RMa NLOS_20dB_R2D_33dbm_400bits_5~7kbps_10% |  | Deployment scenario 4 with topology 1 with no external carrier wave | Device 2b | 900 | RMa NLOS |  | 4 | 33 | 180000 | 17 | N/A | 3 | 47 |  | 1 | 360000 | 0 | N/A | 15 | -174 | -169.3 | -103.0495 | N/A | 4.7 | Budget-Alt2 | #VALUE! |  | 8 | 3 | 0 |  | 20 |  | #VALUE! | #VALUE! |  |  | HW_R2D_Case18_Device2b_400bits_5~7kbps_10%
Huawei | HW_Device 2b_Case349_RMa NLOS_20dB_R2D_33dBm_20bits_1kbps_1% |  | Deployment scenario 4 with topology 1 with no external carrier wave | Device 2b | 900 | RMa NLOS |  | 4 | 33 | 180000 | 17 | N/A | 3 | 47 |  | 1 | 360000 | 0 | N/A | 15 | -174 | -169.3 | -103.0495 | 30.21 | 0.9 | Budget-Alt2 | -75.8498 |  | 8 | 3 | 0 |  | 20 |  | 90.9498 | 192.2278 |  |  | HW_R2D_Case19_Device2b_20bits_1kbps_1%
Huawei | HW_Device 2b_Case350_RMa NLOS_20dB_R2D_33dBm_20bits_5~7kbps_1% |  | Deployment scenario 4 with topology 1 with no external carrier wave | Device 2b | 900 | RMa NLOS |  | 4 | 33 | 180000 | 17 | N/A | 3 | 47 |  | 1 | 360000 | 0 | N/A | 15 | -174 | -169.3 | -103.0495 | 31.01 | 0.9 | Budget-Alt2 | -75.0498 |  | 8 | 3 | 0 |  | 20 |  | 90.1498 | 183.2773 |  |  | HW_R2D_Case20_Device2b_20bits_5~7kbps_1%
Huawei | HW_Device 2b_Case351_RMa NLOS_20dB_R2D_33dBm_96bits_1kbps_1% |  | Deployment scenario 4 with topology 1 with no external carrier wave | Device 2b | 900 | RMa NLOS |  | 4 | 33 | 180000 | 17 | N/A | 3 | 47 |  | 1 | 360000 | 0 | N/A | 15 | -174 | -169.3 | -103.0495 | N/A | 0.9 | Budget-Alt2 | #VALUE! |  | 8 | 3 | 0 |  | 20 |  | #VALUE! | #VALUE! |  |  | HW_R2D_Case21_Device2b_96bits_1kbps_1%
Huawei | HW_Device 2b_Case352_RMa NLOS_20dB_R2D_33dBm_96bits_5~7kbps_1% |  | Deployment scenario 4 with topology 1 with no external carrier wave | Device 2b | 900 | RMa NLOS |  | 4 | 33 | 180000 | 17 | N/A | 3 | 47 |  | 1 | 360000 | 0 | N/A | 15 | -174 | -169.3 | -103.0495 | 39.01 | 0.9 | Budget-Alt2 | -67.0498 |  | 8 | 3 | 0 |  | 20 |  | 82.1498 | 113.7716 |  |  | HW_R2D_Case22_Device2b_96bits_5~7kbps_1%
Huawei | HW_Device 2b_Case353_RMa NLOS_20dB_R2D_33dBm_400bits_1kbps_1% |  | Deployment scenario 4 with topology 1 with no external carrier wave | Device 2b | 900 | RMa NLOS |  | 4 | 33 | 180000 | 17 | N/A | 3 | 47 |  | 1 | 360000 | 0 | N/A | 15 | -174 | -169.3 | -103.0495 | N/A | 0.9 | Budget-Alt2 | #VALUE! |  | 8 | 3 | 0 |  | 20 |  | #VALUE! | #VALUE! |  |  | HW_R2D_Case23_Device2b_400bits_1kbps_1%
Huawei | HW_Device 2b_Case354_RMa NLOS_20dB_R2D_33dBm_400bits_5~7kbps_1% |  | Deployment scenario 4 with topology 1 with no external carrier wave | Device 2b | 900 | RMa NLOS |  | 4 | 33 | 180000 | 17 | N/A | 3 | 47 |  | 1 | 360000 | 0 | N/A | 15 | -174 | -169.3 | -103.0495 | N/A | 0.9 | Budget-Alt2 | #VALUE! |  | 8 | 3 | 0 |  | 20 |  | #VALUE! | #VALUE! |  |  | HW_R2D_Case24_Device2b_400bits_5~7kbps_1%
Huawei | HW_Device 2b_Case355_RMa NLOS_20dB_R2D_33dBm_20bits_1kbps_1% |  | Deployment scenario 4 with topology 2 with no external carrier wave | Device 2b | 900 | RMa NLOS |  | 4 | 33 | 180000 | 17 | N/A | 3 | 47 |  | 1 | 360000 | 0 | N/A | 15 | -174 | -169.3 | -103.0495 | 30.21 | 4.7 | Budget-Alt2 | -75.8498 |  | 8 | 3 | 0 |  | 20 |  | 87.1498 | 153.2695 |  |  | HW_R2D_Case19_Device2b_20bits_1kbps_1%
Huawei | HW_Device 2b_Case356_RMa NLOS_20dB_R2D_33dBm_20bits_5~7kbps_1% |  | Deployment scenario 4 with topology 1 with no external carrier wave | Device 2b | 900 | RMa NLOS |  | 4 | 33 | 180000 | 17 | N/A | 3 | 47 |  | 1 | 360000 | 0 | N/A | 15 | -174 | -169.3 | -103.0495 | 31.01 | 4.7 | Budget-Alt2 | -75.0498 |  | 8 | 3 | 0 |  | 20 |  | 86.3498 | 146.133 |  |  | HW_R2D_Case20_Device2b_20bits_5~7kbps_1%
Huawei | HW_Device 2b_Case357_RMa NLOS_20dB_R2D_33dBm_96bits_1kbps_1% |  | Deployment scenario 4 with topology 1 with no external carrier wave | Device 2b | 900 | RMa NLOS |  | 4 | 33 | 180000 | 17 | N/A | 3 | 47 |  | 1 | 360000 | 0 | N/A | 15 | -174 | -169.3 | -103.0495 | N/A | 4.7 | Budget-Alt2 | #VALUE! |  | 8 | 3 | 0 |  | 20 |  | #VALUE! | #VALUE! |  |  | HW_R2D_Case21_Device2b_96bits_1kbps_1%
Huawei | HW_Device 2b_Case358_RMa NLOS_20dB_R2D_33dBm_96bits_5~7kbps_1% |  | Deployment scenario 4 with topology 1 with no external carrier wave | Device 2b | 900 | RMa NLOS |  | 4 | 33 | 180000 | 17 | N/A | 3 | 47 |  | 1 | 360000 | 0 | N/A | 15 | -174 | -169.3 | -103.0495 | 39.01 | 4.7 | Budget-Alt2 | -67.0498 |  | 8 | 3 | 0 |  | 20 |  | 78.3498 | 90.7138 |  |  | HW_R2D_Case22_Device2b_96bits_5~7kbps_1%
Huawei | HW_Device 2b_Case359_RMa NLOS_20dB_R2D_33dBm_400bits_1kbps_1% |  | Deployment scenario 4 with topology 1 with no external carrier wave | Device 2b | 900 | RMa NLOS |  | 4 | 33 | 180000 | 17 | N/A | 3 | 47 |  | 1 | 360000 | 0 | N/A | 15 | -174 | -169.3 | -103.0495 | N/A | 4.7 | Budget-Alt2 | #VALUE! |  | 8 | 3 | 0 |  | 20 |  | #VALUE! | #VALUE! |  |  | HW_R2D_Case23_Device2b_400bits_1kbps_1%
Huawei | HW_Device 2b_Case360_RMa NLOS_20dB_R2D_33dBm_400bits_5~7kbps_1% |  | Deployment scenario 4 with topology 1 with no external carrier wave | Device 2b | 900 | RMa NLOS |  | 4 | 33 | 180000 | 17 | N/A | 3 | 47 |  | 1 | 360000 | 0 | N/A | 15 | -174 | -169.3 | -103.0495 | N/A | 4.7 | Budget-Alt2 | #VALUE! |  | 8 | 3 | 0 |  | 20 |  | #VALUE! | #VALUE! |  |  | HW_R2D_Case24_Device2b_400bits_5~7kbps_1%
Huawei | HW_Device 2b_Case361_RMa NLOS_20dB_R2D_38dBm_20bits_1kbps_10% |  | Deployment scenario 4 with topology 1 with no external carrier wave | Device 2b | 900 | RMa NLOS |  | 4 | 38 | 180000 | 17 | N/A | 3 | 52 |  | 1 | 360000 | 0 | N/A | 15 | -174 | -169.3 | -103.0495 | 21.41 | 0.9 | Budget-Alt2 | -84.6498 |  | 8 | 3 | 0 |  | 20 |  | 104.7498 | 437.5425 |  |  | HW_R2D_Case13_Device2b_20bits_1kbps_10%
Huawei | HW_Device 2b_Case362_RMa NLOS_20dB_R2D_38dBm_20bits_5~7kbps_10% |  | Deployment scenario 4 with topology 1 with no external carrier wave | Device 2b | 900 | RMa NLOS |  | 4 | 38 | 180000 | 17 | N/A | 3 | 52 |  | 1 | 360000 | 0 | N/A | 15 | -174 | -169.3 | -103.0495 | 20.11 | 0.9 | Budget-Alt2 | -85.9498 |  | 8 | 3 | 0 |  | 20 |  | 106.0498 | 472.7917 |  |  | HW_R2D_Case14_Device2b_20bits_5~7kbps_10%
Huawei | HW_Device 2b_Case363_RMa NLOS_20dB_R2D_38dbm_96bits_1kbps_10% |  | Deployment scenario 4 with topology 1 with no external carrier wave | Device 2b | 900 | RMa NLOS |  | 4 | 38 | 180000 | 17 | N/A | 3 | 52 |  | 1 | 360000 | 0 | N/A | 15 | -174 | -169.3 | -103.0495 | N/A | 0.9 | Budget-Alt2 | #VALUE! |  | 8 | 3 | 0 |  | 20 |  | #VALUE! | #VALUE! |  |  | HW_R2D_Case15_Device2b_96bits_1kbps_10%
Huawei | HW_Device 2b_Case364_RMa NLOS_20dB_R2D_38dbm_96bits_5~7kbps_10% |  | Deployment scenario 4 with topology 1 with no external carrier wave | Device 2b | 900 | RMa NLOS |  | 4 | 38 | 180000 | 17 | N/A | 3 | 52 |  | 1 | 360000 | 0 | N/A | 15 | -174 | -169.3 | -103.0495 | 24.51 | 0.9 | Budget-Alt2 | -81.5498 |  | 8 | 3 | 0 |  | 20 |  | 101.6498 | 363.7297 |  |  | HW_R2D_Case16_Device2b_96bits_5~7kbps_10%
Huawei | HW_Device 2b_Case365_RMa NLOS_20dB_R2D_38dbm_400bits_1kbps_10% |  | Deployment scenario 4 with topology 1 with no external carrier wave | Device 2b | 900 | RMa NLOS |  | 4 | 38 | 180000 | 17 | N/A | 3 | 52 |  | 1 | 360000 | 0 | N/A | 15 | -174 | -169.3 | -103.0495 | N/A | 0.9 | Budget-Alt2 | #VALUE! |  | 8 | 3 | 0 |  | 20 |  | #VALUE! | #VALUE! |  |  | HW_R2D_Case17_Device2b_400bits_1kbps_10%
Huawei | HW_Device 2b_Case366_RMa NLOS_20dB_R2D_38dbm_400bits_5~7kbps_10% |  | Deployment scenario 4 with topology 1 with no external carrier wave | Device 2b | 900 | RMa NLOS |  | 4 | 38 | 180000 | 17 | N/A | 3 | 52 |  | 1 | 360000 | 0 | N/A | 15 | -174 | -169.3 | -103.0495 | N/A | 0.9 | Budget-Alt2 | #VALUE! |  | 8 | 3 | 0 |  | 20 |  | #VALUE! | #VALUE! |  |  | HW_R2D_Case18_Device2b_400bits_5~7kbps_10%
Huawei | HW_Device 2b_Case367_RMa NLOS_20dB_R2D_38dbm_20bits_1kbps_10% |  | Deployment scenario 4 with topology 2 with no external carrier wave | Device 2b | 900 | RMa NLOS |  | 4 | 38 | 180000 | 17 | N/A | 3 | 52 |  | 1 | 360000 | 0 | N/A | 15 | -174 | -169.3 | -103.0495 | 21.41 | 4.7 | Budget-Alt2 | -84.6498 |  | 8 | 3 | 0 |  | 20 |  | 100.9498 | 348.8669 |  |  | HW_R2D_Case13_Device2b_20bits_1kbps_10%
Huawei | HW_Device 2b_Case368_RMa NLOS_20dB_R2D_38dbm_20bits_5~7kbps_10% |  | Deployment scenario 4 with topology 1 with no external carrier wave | Device 2b | 900 | RMa NLOS |  | 4 | 38 | 180000 | 17 | N/A | 3 | 52 |  | 1 | 360000 | 0 | N/A | 15 | -174 | -169.3 | -103.0495 | 20.11 | 4.7 | Budget-Alt2 | -85.9498 |  | 8 | 3 | 0 |  | 20 |  | 102.2498 | 376.9722 |  |  | HW_R2D_Case14_Device2b_20bits_5~7kbps_10%
Huawei | HW_Device 2b_Case369_RMa NLOS_20dB_R2D_38dbm_96bits_1kbps_10% |  | Deployment scenario 4 with topology 1 with no external carrier wave | Device 2b | 900 | RMa NLOS |  | 4 | 38 | 180000 | 17 | N/A | 3 | 52 |  | 1 | 360000 | 0 | N/A | 15 | -174 | -169.3 | -103.0495 | N/A | 4.7 | Budget-Alt2 | #VALUE! |  | 8 | 3 | 0 |  | 20 |  | #VALUE! | #VALUE! |  |  | HW_R2D_Case15_Device2b_96bits_1kbps_10%
Huawei | HW_Device 2b_Case370_RMa NLOS_20dB_R2D_38dbm_96bits_5~7kbps_10% |  | Deployment scenario 4 with topology 1 with no external carrier wave | Device 2b | 900 | RMa NLOS |  | 4 | 38 | 180000 | 17 | N/A | 3 | 52 |  | 1 | 360000 | 0 | N/A | 15 | -174 | -169.3 | -103.0495 | 24.51 | 4.7 | Budget-Alt2 | -81.5498 |  | 8 | 3 | 0 |  | 20 |  | 97.8498 | 290.0135 |  |  | HW_R2D_Case16_Device2b_96bits_5~7kbps_10%
Huawei | HW_Device 2b_Case371_RMa NLOS_20dB_R2D_38dbm_400bits_1kbps_10% |  | Deployment scenario 4 with topology 1 with no external carrier wave | Device 2b | 900 | RMa NLOS |  | 4 | 38 | 180000 | 17 | N/A | 3 | 52 |  | 1 | 360000 | 0 | N/A | 15 | -174 | -169.3 | -103.0495 | N/A | 4.7 | Budget-Alt2 | #VALUE! |  | 8 | 3 | 0 |  | 20 |  | #VALUE! | #VALUE! |  |  | HW_R2D_Case17_Device2b_400bits_1kbps_10%
Huawei | HW_Device 2b_Case372_RMa NLOS_20dB_R2D_38dbm_400bits_5~7kbps_10% |  | Deployment scenario 4 with topology 1 with no external carrier wave | Device 2b | 900 | RMa NLOS |  | 4 | 38 | 180000 | 17 | N/A | 3 | 52 |  | 1 | 360000 | 0 | N/A | 15 | -174 | -169.3 | -103.0495 | N/A | 4.7 | Budget-Alt2 | #VALUE! |  | 8 | 3 | 0 |  | 20 |  | #VALUE! | #VALUE! |  |  | HW_R2D_Case18_Device2b_400bits_5~7kbps_10%
Huawei | HW_Device 2b_Case373_RMa NLOS_20dB_R2D_38dBm_20bits_1kbps_1% |  | Deployment scenario 4 with topology 1 with no external carrier wave | Device 2b | 900 | RMa NLOS |  | 4 | 38 | 180000 | 17 | N/A | 3 | 52 |  | 1 | 360000 | 0 | N/A | 15 | -174 | -169.3 | -103.0495 | 30.21 | 0.9 | Budget-Alt2 | -75.8498 |  | 8 | 3 | 0 |  | 20 |  | 95.9498 | 258.9632 |  |  | HW_R2D_Case19_Device2b_20bits_1kbps_1%
Huawei | HW_Device 2b_Case374_RMa NLOS_20dB_R2D_38dBm_20bits_5~7kbps_1% |  | Deployment scenario 4 with topology 1 with no external carrier wave | Device 2b | 900 | RMa NLOS |  | 4 | 38 | 180000 | 17 | N/A | 3 | 52 |  | 1 | 360000 | 0 | N/A | 15 | -174 | -169.3 | -103.0495 | 31.01 | 0.9 | Budget-Alt2 | -75.0498 |  | 8 | 3 | 0 |  | 20 |  | 95.1498 | 246.9054 |  |  | HW_R2D_Case20_Device2b_20bits_5~7kbps_1%
Huawei | HW_Device 2b_Case375_RMa NLOS_20dB_R2D_38dBm_96bits_1kbps_1% |  | Deployment scenario 4 with topology 1 with no external carrier wave | Device 2b | 900 | RMa NLOS |  | 4 | 38 | 180000 | 17 | N/A | 3 | 52 |  | 1 | 360000 | 0 | N/A | 15 | -174 | -169.3 | -103.0495 | N/A | 0.9 | Budget-Alt2 | #VALUE! |  | 8 | 3 | 0 |  | 20 |  | #VALUE! | #VALUE! |  |  | HW_R2D_Case21_Device2b_96bits_1kbps_1%
Huawei | HW_Device 2b_Case376_RMa NLOS_20dB_R2D_38dBm_96bits_5~7kbps_1% |  | Deployment scenario 4 with topology 1 with no external carrier wave | Device 2b | 900 | RMa NLOS |  | 4 | 38 | 180000 | 17 | N/A | 3 | 52 |  | 1 | 360000 | 0 | N/A | 15 | -174 | -169.3 | -103.0495 | 39.01 | 0.9 | Budget-Alt2 | -67.0498 |  | 8 | 3 | 0 |  | 20 |  | 87.1498 | 153.2695 |  |  | HW_R2D_Case22_Device2b_96bits_5~7kbps_1%
Huawei | HW_Device 2b_Case377_RMa NLOS_20dB_R2D_38dBm_400bits_1kbps_1% |  | Deployment scenario 4 with topology 1 with no external carrier wave | Device 2b | 900 | RMa NLOS |  | 4 | 38 | 180000 | 17 | N/A | 3 | 52 |  | 1 | 360000 | 0 | N/A | 15 | -174 | -169.3 | -103.0495 | N/A | 0.9 | Budget-Alt2 | #VALUE! |  | 8 | 3 | 0 |  | 20 |  | #VALUE! | #VALUE! |  |  | HW_R2D_Case23_Device2b_400bits_1kbps_1%
Huawei | HW_Device 2b_Case378_RMa NLOS_20dB_R2D_38dBm_400bits_5~7kbps_1% |  | Deployment scenario 4 with topology 1 with no external carrier wave | Device 2b | 900 | RMa NLOS |  | 4 | 38 | 180000 | 17 | N/A | 3 | 52 |  | 1 | 360000 | 0 | N/A | 15 | -174 | -169.3 | -103.0495 | N/A | 0.9 | Budget-Alt2 | #VALUE! |  | 8 | 3 | 0 |  | 20 |  | #VALUE! | #VALUE! |  |  | HW_R2D_Case24_Device2b_400bits_5~7kbps_1%
Huawei | HW_Device 2b_Case379_RMa NLOS_20dB_R2D_38dBm_20bits_1kbps_1% |  | Deployment scenario 4 with topology 2 with no external carrier wave | Device 2b | 900 | RMa NLOS |  | 4 | 38 | 180000 | 17 | N/A | 3 | 52 |  | 1 | 360000 | 0 | N/A | 15 | -174 | -169.3 | -103.0495 | 30.21 | 4.7 | Budget-Alt2 | -75.8498 |  | 8 | 3 | 0 |  | 20 |  | 92.1498 | 206.4797 |  |  | HW_R2D_Case19_Device2b_20bits_1kbps_1%
Huawei | HW_Device 2b_Case380_RMa NLOS_20dB_R2D_38dBm_20bits_5~7kbps_1% |  | Deployment scenario 4 with topology 1 with no external carrier wave | Device 2b | 900 | RMa NLOS |  | 4 | 38 | 180000 | 17 | N/A | 3 | 52 |  | 1 | 360000 | 0 | N/A | 15 | -174 | -169.3 | -103.0495 | 31.01 | 4.7 | Budget-Alt2 | -75.0498 |  | 8 | 3 | 0 |  | 20 |  | 91.3498 | 196.8657 |  |  | HW_R2D_Case20_Device2b_20bits_5~7kbps_1%
Huawei | HW_Device 2b_Case381_RMa NLOS_20dB_R2D_38dBm_96bits_1kbps_1% |  | Deployment scenario 4 with topology 1 with no external carrier wave | Device 2b | 900 | RMa NLOS |  | 4 | 38 | 180000 | 17 | N/A | 3 | 52 |  | 1 | 360000 | 0 | N/A | 15 | -174 | -169.3 | -103.0495 | N/A | 4.7 | Budget-Alt2 | #VALUE! |  | 8 | 3 | 0 |  | 20 |  | #VALUE! | #VALUE! |  |  | HW_R2D_Case21_Device2b_96bits_1kbps_1%
Huawei | HW_Device 2b_Case382_RMa NLOS_20dB_R2D_38dBm_96bits_5~7kbps_1% |  | Deployment scenario 4 with topology 1 with no external carrier wave | Device 2b | 900 | RMa NLOS |  | 4 | 38 | 180000 | 17 | N/A | 3 | 52 |  | 1 | 360000 | 0 | N/A | 15 | -174 | -169.3 | -103.0495 | 39.01 | 4.7 | Budget-Alt2 | -67.0498 |  | 8 | 3 | 0 |  | 20 |  | 83.3498 | 122.2068 |  |  | HW_R2D_Case22_Device2b_96bits_5~7kbps_1%
Huawei | HW_Device 2b_Case383_RMa NLOS_20dB_R2D_38dBm_400bits_1kbps_1% |  | Deployment scenario 4 with topology 1 with no external carrier wave | Device 2b | 900 | RMa NLOS |  | 4 | 38 | 180000 | 17 | N/A | 3 | 52 |  | 1 | 360000 | 0 | N/A | 15 | -174 | -169.3 | -103.0495 | N/A | 4.7 | Budget-Alt2 | #VALUE! |  | 8 | 3 | 0 |  | 20 |  | #VALUE! | #VALUE! |  |  | HW_R2D_Case23_Device2b_400bits_1kbps_1%
Huawei | HW_Device 2b_Case384_RMa NLOS_20dB_R2D_38dBm_400bits_5~7kbps_1% |  | Deployment scenario 4 with topology 1 with no external carrier wave | Device 2b | 900 | RMa NLOS |  | 4 | 38 | 180000 | 17 | N/A | 3 | 52 |  | 1 | 360000 | 0 | N/A | 15 | -174 | -169.3 | -103.0495 | N/A | 4.7 | Budget-Alt2 | #VALUE! |  | 8 | 3 | 0 |  | 20 |  | #VALUE! | #VALUE! |  |  | HW_R2D_Case24_Device2b_400bits_5~7kbps_1%

## Link budget-D2R
| No. and Items | [0] | [0A] | [0B] | [0C] | [0D] | [1]-D2R | [1D]-D2R | [1E]-D2R | [1F]-D2R | [1G]-D2R | [1J]-D2R | [1N]-D2R | [1M]-D2R | [2]-D2R | [2A]-D2R | [2B]-D2R | [2C]-D2R | [2X]-D2R | [2D]-D2R | [2E]-D2R | [2E1]-D2R | [2F]-D2R | [2G]-D2R | [2H]-D2R | [2J]-D2R | [2L]-D2R | [3]-D2R | [3A]-D2R | [3B]-D2R | [3C]-D2R | [3D]-D2R | [3E]-D2R | [4]-D2R | [4A]-D2R | [4B]-D2R | [5]-D2R | [5A]-D2R | Addional information
Source | Case description [Naming template: Company_Device_Casenumber_Pathlossmodel_Penetrationmargin_D2R_Txpower_Messagesize_Referencedatarate_BLER] Editor's note: In case reference data rate "5-7kbps" or "48-60kbps", please indicate as "5~7kbps" or "48~60kbps" in the name (use tilde between 2 values), to avoid potential format automatically change issue. | System configuration Editor's note: no need to fill in this collumn | Scenarios Editor's note: Deployment scenario 4 with topology 1 with no external carrier wave | Device 2b/C Editor's note: Device 2b or Device C | Center frequency (MHz) Editor's note: 900 or 2000 | Pathloss model Editor's note: please fill in same style e.g. UMa NLOS RMa NLOS UMi NLOS | Transmitter Editor's note: no need to fill in this collumn | Number of Tx antenna elements / TxRU/ Tx chains modelled in LLS Editor's note: 1 | Total Tx Power (dBm) Editor's note: Device 2b: {-20, -10} Device C: {-3, 0, 5} | Transmission Bandwidth used for the evaluated channel (Hz) Editor's note: 15000, or report other values | Tx antenna gain (dBi) Editor's note: 0 | Ambient IoT on-object antenna penalty (dB) Editor's note: 0, 0.9 or 4.7 | Cable, connector, combiner, body losses, etc. (dB) Editor's note: N/A | EIRP (dBm) Editor's note: caculated [1M] = [1E] + [1G] - [1J] | Receiver Editor's note: no need to fill in this collumn | Number of receive antenna elements / TxRU / chains modelled in LLS Editor's note: caculated 2 or 4 | Bandwidth used for the evaluated channel (Hz) | Receiver antenna gain (dBi) Editor's note: caculated 17 | Cable, connector, combiner, body losses, etc. (dB) Editor's note: 3 | Receiver Noise Figure (dB) Editor's note: 5 | Thermal Noise power spectrum density (dBm/Hz) Editor's note: -174 | Receiver interference density (dBm/Hz) Editor's note: -165.7, or report -999 | Effective Noise Power (dBm) Editor's note: caculated [2F] = lin2dB(dB2lin([2D] + [2E]) + dB2lin([2E1])) +lin2dB([2B]) | Required SNR/CNR (dB) Editor's note: SNR for D2R | Ambient IoT on-object antenna penalty (dB) Editor's note: N/A | Budget-Alt1/ Budget-Alt2 Editor's note: Budget-Alt2 | Receiver Sensitivity (dBm) Editor's note: caculated [2L] = [2G] + [2F] | System margins Editor's note: no need to fill in this collumn | Shadow fading margin (dB) Editor's note: UMa NLOS: 6 RMa NLOS: 8 UMi NLOS: 7.82 | polarization mismatching loss (dB) Editor's note: 3 | BS selection/macro-diversity gain (dB) Editor's note: 0 | Other gains (dB) (if any please specify) | Penetration margin (dB) Editor's note: 0, 20, 80 | MPL / Distance Editor's note: no need to fill in this collumn | MPL (dB) Editor's note: caculated [4A] = [1M] + [2C] - [2X] - [2L] - [3A] - [3B] + [3C] + [3D] - [3E] | Distance (m) Editor's note: calculated formula as per 38.901 (see in example rows) | Other Editor's note: no need to fill in this collumn | Other notes | D2R LLS Case Editor's note: LLS case description as collumn B in LLS-D2R sheet
Huawei | HW_Device C_Case1_UMa NLOS_0dB_D2R_-3dBm_20bits_0.1kbps_10% |  | Deployment scenario 4 with topology 1 with no external carrier wave | Device C | 900 | UMa NLOS |  | 1 | -3 | 15000 | 0 | 0.9 | N/A | -3.9 |  | 4 | 33000 | 17 | 3 | 5 | -174 | -165.7 | -118.8484 | -17.6 | N/A | Budget-Alt2 | -136.4484 |  | 6 | 3 | 0 |  | 0 |  | 137.5484 | 1572.5714 |  |  | HW_D2R_Case1_DeviceC_20bits_0.1kbps_10%
Huawei | HW_Device C_Case2_UMa NLOS_0dB_D2R_-3dBm_20bits_1kbps_10% |  | Deployment scenario 4 with topology 1 with no external carrier wave | Device C | 900 | UMa NLOS |  | 1 | -3 | 15000 | 0 | 0.9 | N/A | -3.9 |  | 4 | 33000 | 17 | 3 | 5 | -174 | -165.7 | -118.8484 | -10.2 | N/A | Budget-Alt2 | -129.0484 |  | 6 | 3 | 0 |  | 0 |  | 130.1484 | 1016.8461 |  |  | HW_D2R_Case2_DeviceC_20bits_1kbps_10%
Huawei | HW_Device C_Case3_UMa NLOS_0dB_D2R_-3dBm_20bits_5~7kbps_10% |  | Deployment scenario 4 with topology 1 with no external carrier wave | Device C | 900 | UMa NLOS |  | 1 | -3 | 30000 | 0 | 0.9 | N/A | -3.9 |  | 4 | 48000 | 17 | 3 | 5 | -174 | -165.7 | -117.2211 | -2.8 | N/A | Budget-Alt2 | -120.0211 |  | 6 | 3 | 0 |  | 0 |  | 121.1211 | 597.3935 |  |  | HW_D2R_Case3_DeviceC_20bits_5~7kbps_10%
Huawei | HW_Device C_Case4_UMa NLOS_0dB_D2R_-3dBm_96bits_0.1kbps_10% |  | Deployment scenario 4 with topology 1 with no external carrier wave | Device C | 900 | UMa NLOS |  | 1 | -3 | 15000 | 0 | 0.9 | N/A | -3.9 |  | 4 | 33000 | 17 | 3 | 5 | -174 | -165.7 | -118.8484 | -17.3 | N/A | Budget-Alt2 | -136.1484 |  | 6 | 3 | 0 |  | 0 |  | 137.2484 | 1545.019 |  |  | HW_D2R_Case4_DeviceC_96bits_0.1kbps_10%
Huawei | HW_Device C_Case5_UMa NLOS_0dB_D2R_-3dBm_96bits_1kbps_10% |  | Deployment scenario 4 with topology 1 with no external carrier wave | Device C | 900 | UMa NLOS |  | 1 | -3 | 15000 | 0 | 0.9 | N/A | -3.9 |  | 4 | 33000 | 17 | 3 | 5 | -174 | -165.7 | -118.8484 | -9.8 | N/A | Budget-Alt2 | -128.6484 |  | 6 | 3 | 0 |  | 0 |  | 129.7484 | 993.1613 |  |  | HW_D2R_Case5_DeviceC_96bits_1kbps_10%
Huawei | HW_Device C_Case6_UMa NLOS_0dB_D2R_-3dBm_96bits_5~7kbps_10% |  | Deployment scenario 4 with topology 1 with no external carrier wave | Device C | 900 | UMa NLOS |  | 1 | -3 | 15000 | 0 | 0.9 | N/A | -3.9 |  | 4 | 33000 | 17 | 3 | 5 | -174 | -165.7 | -118.8484 | -1.5 | N/A | Budget-Alt2 | -120.3484 |  | 6 | 3 | 0 |  | 0 |  | 121.4484 | 609.0247 |  |  | HW_D2R_Case6_DeviceC_96bits_5~7kbps_10%
Huawei | HW_Device C_Case7_UMa NLOS_0dB_D2R_-3dBm_400bits_0.1kbps_10% |  | Deployment scenario 4 with topology 1 with no external carrier wave | Device C | 900 | UMa NLOS |  | 1 | -3 | 15000 | 0 | 0.9 | N/A | -3.9 |  | 4 | 33000 | 17 | 3 | 5 | -174 | -165.7 | -118.8484 | -15.8 | N/A | Budget-Alt2 | -134.6484 |  | 6 | 3 | 0 |  | 0 |  | 135.7484 | 1414.3308 |  |  | HW_D2R_Case7_DeviceC_400bits_0.1kbps_10%
Huawei | HW_Device C_Case8_UMa NLOS_0dB_D2R_-3dBm_400bits_1kbps_10% |  | Deployment scenario 4 with topology 1 with no external carrier wave | Device C | 900 | UMa NLOS |  | 1 | -3 | 15000 | 0 | 0.9 | N/A | -3.9 |  | 4 | 33000 | 17 | 3 | 5 | -174 | -165.7 | -118.8484 | -10.1 | N/A | Budget-Alt2 | -128.9484 |  | 6 | 3 | 0 |  | 0 |  | 130.0484 | 1010.8724 |  |  | HW_D2R_Case8_DeviceC_400bits_1kbps_10%
Huawei | HW_Device C_Case9_UMa NLOS_0dB_D2R_-3dBm_400bits_5~7kbps_10% |  | Deployment scenario 4 with topology 1 with no external carrier wave | Device C | 900 | UMa NLOS |  | 1 | -3 | 15000 | 0 | 0.9 | N/A | -3.9 |  | 4 | 33000 | 17 | 3 | 5 | -174 | -165.7 | -118.8484 | -0.3 | N/A | Budget-Alt2 | -119.1484 |  | 6 | 3 | 0 |  | 0 |  | 120.2484 | 567.4514 |  |  | HW_D2R_Case9_DeviceC_400bits_5~7kbps_10%
Huawei | HW_Device C_Case10_UMa NLOS_0dB_D2R_-3dBm_20bits_0.1kbps_10% |  | Deployment scenario 4 with topology 1 with no external carrier wave | Device C | 900 | UMa NLOS |  | 1 | -3 | 15000 | 0 | 4.7 | N/A | -7.7 |  | 4 | 33000 | 17 | 3 | 5 | -174 | -165.7 | -118.8484 | -17.6 | N/A | Budget-Alt2 | -136.4484 |  | 6 | 3 | 0 |  | 0 |  | 133.7484 | 1257.1119 |  |  | HW_D2R_Case1_DeviceC_20bits_0.1kbps_10%
Huawei | HW_Device C_Case11_UMa NLOS_0dB_D2R_-3dBm_20bits_1kbps_10% |  | Deployment scenario 4 with topology 1 with no external carrier wave | Device C | 900 | UMa NLOS |  | 1 | -3 | 15000 | 0 | 4.7 | N/A | -7.7 |  | 4 | 33000 | 17 | 3 | 5 | -174 | -165.7 | -118.8484 | -10.2 | N/A | Budget-Alt2 | -129.0484 |  | 6 | 3 | 0 |  | 0 |  | 126.3484 | 812.8656 |  |  | HW_D2R_Case2_DeviceC_20bits_1kbps_10%
Huawei | HW_Device C_Case12_UMa NLOS_0dB_D2R_-3dBm_20bits_5~7kbps_10% |  | Deployment scenario 4 with topology 1 with no external carrier wave | Device C | 900 | UMa NLOS |  | 1 | -3 | 30000 | 0 | 4.7 | N/A | -7.7 |  | 4 | 48000 | 17 | 3 | 5 | -174 | -165.7 | -117.2211 | -2.8 | N/A | Budget-Alt2 | -120.0211 |  | 6 | 3 | 0 |  | 0 |  | 117.3211 | 477.5557 |  |  | HW_D2R_Case3_DeviceC_20bits_5~7kbps_10%
Huawei | HW_Device C_Case13_UMa NLOS_0dB_D2R_-3dBm_96bits_0.1kbps_10% |  | Deployment scenario 4 with topology 1 with no external carrier wave | Device C | 900 | UMa NLOS |  | 1 | -3 | 15000 | 0 | 4.7 | N/A | -7.7 |  | 4 | 33000 | 17 | 3 | 5 | -174 | -165.7 | -118.8484 | -17.3 | N/A | Budget-Alt2 | -136.1484 |  | 6 | 3 | 0 |  | 0 |  | 133.4484 | 1235.0865 |  |  | HW_D2R_Case4_DeviceC_96bits_0.1kbps_10%
Huawei | HW_Device C_Case14_UMa NLOS_0dB_D2R_-3dBm_96bits_1kbps_10% |  | Deployment scenario 4 with topology 1 with no external carrier wave | Device C | 900 | UMa NLOS |  | 1 | -3 | 15000 | 0 | 4.7 | N/A | -7.7 |  | 4 | 33000 | 17 | 3 | 5 | -174 | -165.7 | -118.8484 | -9.8 | N/A | Budget-Alt2 | -128.6484 |  | 6 | 3 | 0 |  | 0 |  | 125.9484 | 793.9321 |  |  | HW_D2R_Case5_DeviceC_96bits_1kbps_10%
Huawei | HW_Device C_Case15_UMa NLOS_0dB_D2R_-3dBm_96bits_5~7kbps_10% |  | Deployment scenario 4 with topology 1 with no external carrier wave | Device C | 900 | UMa NLOS |  | 1 | -3 | 15000 | 0 | 4.7 | N/A | -7.7 |  | 4 | 33000 | 17 | 3 | 5 | -174 | -165.7 | -118.8484 | -1.5 | N/A | Budget-Alt2 | -120.3484 |  | 6 | 3 | 0 |  | 0 |  | 117.6484 | 486.8537 |  |  | HW_D2R_Case6_DeviceC_96bits_5~7kbps_10%
Huawei | HW_Device C_Case16_UMa NLOS_0dB_D2R_-3dBm_400bits_0.1kbps_10% |  | Deployment scenario 4 with topology 1 with no external carrier wave | Device C | 900 | UMa NLOS |  | 1 | -3 | 15000 | 0 | 4.7 | N/A | -7.7 |  | 4 | 33000 | 17 | 3 | 5 | -174 | -165.7 | -118.8484 | -15.8 | N/A | Budget-Alt2 | -134.6484 |  | 6 | 3 | 0 |  | 0 |  | 131.9484 | 1130.6146 |  |  | HW_D2R_Case7_DeviceC_400bits_0.1kbps_10%
Huawei | HW_Device C_Case17_UMa NLOS_0dB_D2R_-3dBm_400bits_1kbps_10% |  | Deployment scenario 4 with topology 1 with no external carrier wave | Device C | 900 | UMa NLOS |  | 1 | -3 | 15000 | 0 | 4.7 | N/A | -7.7 |  | 4 | 33000 | 17 | 3 | 5 | -174 | -165.7 | -118.8484 | -10.1 | N/A | Budget-Alt2 | -128.9484 |  | 6 | 3 | 0 |  | 0 |  | 126.2484 | 808.0903 |  |  | HW_D2R_Case8_DeviceC_400bits_1kbps_10%
Huawei | HW_Device C_Case18_UMa NLOS_0dB_D2R_-3dBm_400bits_5~7kbps_10% |  | Deployment scenario 4 with topology 1 with no external carrier wave | Device C | 900 | UMa NLOS |  | 1 | -3 | 15000 | 0 | 4.7 | N/A | -7.7 |  | 4 | 33000 | 17 | 3 | 5 | -174 | -165.7 | -118.8484 | -0.3 | N/A | Budget-Alt2 | -119.1484 |  | 6 | 3 | 0 |  | 0 |  | 116.4484 | 453.6201 |  |  | HW_D2R_Case9_DeviceC_400bits_5~7kbps_10%
Huawei | HW_Device C_Case19_UMa NLOS_0dB_D2R_-3dBm_20bits_0.1kbps_1% |  | Deployment scenario 4 with topology 1 with no external carrier wave | Device C | 900 | UMa NLOS |  | 1 | -3 | 15000 | 0 | 0.9 | N/A | -3.9 |  | 4 | 33000 | 17 | 3 | 5 | -174 | -165.7 | -118.8484 | -15.4 | N/A | Budget-Alt2 | -134.2484 |  | 6 | 3 | 0 |  | 0 |  | 135.3484 | 1381.3877 |  |  | HW_D2R_Case10_DeviceC_20bits_0.1kbps_1%
Huawei | HW_Device C_Case20_UMa NLOS_0dB_D2R_-3dBm_20bits_1kbps_1% |  | Deployment scenario 4 with topology 1 with no external carrier wave | Device C | 900 | UMa NLOS |  | 1 | -3 | 15000 | 0 | 0.9 | N/A | -3.9 |  | 4 | 33000 | 17 | 3 | 5 | -174 | -165.7 | -118.8484 | -6.8 | N/A | Budget-Alt2 | -125.6484 |  | 6 | 3 | 0 |  | 0 |  | 126.7484 | 832.2507 |  |  | HW_D2R_Case11_DeviceC_20bits_1kbps_1%
Huawei | HW_Device C_Case21_UMa NLOS_0dB_D2R_-3dBm_20bits_5~7kbps_1% |  | Deployment scenario 4 with topology 1 with no external carrier wave | Device C | 900 | UMa NLOS |  | 1 | -3 | 30000 | 0 | 0.9 | N/A | -3.9 |  | 4 | 48000 | 17 | 3 | 5 | -174 | -165.7 | -117.2211 | 0.6 | N/A | Budget-Alt2 | -116.6211 |  | 6 | 3 | 0 |  | 0 |  | 117.7211 | 488.9444 |  |  | HW_D2R_Case12_DeviceC_20bits_5~7kbps_1%
Huawei | HW_Device C_Case22_UMa NLOS_0dB_D2R_-3dBm_96bits_0.1kbps_1% |  | Deployment scenario 4 with topology 1 with no external carrier wave | Device C | 900 | UMa NLOS |  | 1 | -3 | 15000 | 0 | 0.9 | N/A | -3.9 |  | 4 | 33000 | 17 | 3 | 5 | -174 | -165.7 | -118.8484 | -15.9 | N/A | Budget-Alt2 | -134.7484 |  | 6 | 3 | 0 |  | 0 |  | 135.8484 | 1422.6886 |  |  | HW_D2R_Case13_DeviceC_96bits_0.1kbps_1%
Huawei | HW_Device C_Case23_UMa NLOS_0dB_D2R_-3dBm_96bits_1kbps_1% |  | Deployment scenario 4 with topology 1 with no external carrier wave | Device C | 900 | UMa NLOS |  | 1 | -3 | 15000 | 0 | 0.9 | N/A | -3.9 |  | 4 | 33000 | 17 | 3 | 5 | -174 | -165.7 | -118.8484 | -7.2 | N/A | Budget-Alt2 | -126.0484 |  | 6 | 3 | 0 |  | 0 |  | 127.1484 | 852.0981 |  |  | HW_D2R_Case14_DeviceC_96bits_1kbps_1%
Huawei | HW_Device C_Case24_UMa NLOS_0dB_D2R_-3dBm_96bits_5~7kbps_1% |  | Deployment scenario 4 with topology 1 with no external carrier wave | Device C | 900 | UMa NLOS |  | 1 | -3 | 15000 | 0 | 0.9 | N/A | -3.9 |  | 4 | 33000 | 17 | 3 | 5 | -174 | -165.7 | -118.8484 | 1.9 | N/A | Budget-Alt2 | -116.9484 |  | 6 | 3 | 0 |  | 0 |  | 118.0484 | 498.4641 |  |  | HW_D2R_Case15_DeviceC_96bits_5~7kbps_1%
Huawei | HW_Device C_Case25_UMa NLOS_0dB_D2R_-3dBm_400bits_0.1kbps_1% |  | Deployment scenario 4 with topology 1 with no external carrier wave | Device C | 900 | UMa NLOS |  | 1 | -3 | 15000 | 0 | 0.9 | N/A | -3.9 |  | 4 | 33000 | 17 | 3 | 5 | -174 | -165.7 | -118.8484 | -14.7 | N/A | Budget-Alt2 | -133.5484 |  | 6 | 3 | 0 |  | 0 |  | 134.6484 | 1325.5729 |  |  | HW_D2R_Case16_DeviceC_400bits_0.1kbps_1%
Huawei | HW_Device C_Case26_UMa NLOS_0dB_D2R_-3dBm_400bits_1kbps_1% |  | Deployment scenario 4 with topology 1 with no external carrier wave | Device C | 900 | UMa NLOS |  | 1 | -3 | 15000 | 0 | 0.9 | N/A | -3.9 |  | 4 | 33000 | 17 | 3 | 5 | -174 | -165.7 | -118.8484 | -8.1 | N/A | Budget-Alt2 | -126.9484 |  | 6 | 3 | 0 |  | 0 |  | 128.0484 | 898.5025 |  |  | HW_D2R_Case17_DeviceC_400bits_1kbps_1%
Huawei | HW_Device C_Case27_UMa NLOS_0dB_D2R_-3dBm_400bits_5~7kbps_1% |  | Deployment scenario 4 with topology 1 with no external carrier wave | Device C | 900 | UMa NLOS |  | 1 | -3 | 15000 | 0 | 0.9 | N/A | -3.9 |  | 4 | 33000 | 17 | 3 | 5 | -174 | -165.7 | -118.8484 | 3.2 | N/A | Budget-Alt2 | -115.6484 |  | 6 | 3 | 0 |  | 0 |  | 116.7484 | 461.7095 |  |  | HW_D2R_Case18_DeviceC_400bits_5~7kbps_1%
Huawei | HW_Device C_Case28_UMa NLOS_0dB_D2R_-3dBm_20bits_0.1kbps_1% |  | Deployment scenario 4 with topology 1 with no external carrier wave | Device C | 900 | UMa NLOS |  | 1 | -3 | 15000 | 0 | 4.7 | N/A | -7.7 |  | 4 | 33000 | 17 | 3 | 5 | -174 | -165.7 | -118.8484 | -15.4 | N/A | Budget-Alt2 | -134.2484 |  | 6 | 3 | 0 |  | 0 |  | 131.5484 | 1104.2799 |  |  | HW_D2R_Case10_DeviceC_20bits_0.1kbps_1%
Huawei | HW_Device C_Case29_UMa NLOS_0dB_D2R_-3dBm_20bits_1kbps_1% |  | Deployment scenario 4 with topology 1 with no external carrier wave | Device C | 900 | UMa NLOS |  | 1 | -3 | 15000 | 0 | 4.7 | N/A | -7.7 |  | 4 | 33000 | 17 | 3 | 5 | -174 | -165.7 | -118.8484 | -6.8 | N/A | Budget-Alt2 | -125.6484 |  | 6 | 3 | 0 |  | 0 |  | 122.9484 | 665.3003 |  |  | HW_D2R_Case11_DeviceC_20bits_1kbps_1%
Huawei | HW_Device C_Case30_UMa NLOS_0dB_D2R_-3dBm_20bits_5~7kbps_1% |  | Deployment scenario 4 with topology 1 with no external carrier wave | Device C | 900 | UMa NLOS |  | 1 | -3 | 30000 | 0 | 4.7 | N/A | -7.7 |  | 4 | 48000 | 17 | 3 | 5 | -174 | -165.7 | -117.2211 | 0.6 | N/A | Budget-Alt2 | -116.6211 |  | 6 | 3 | 0 |  | 0 |  | 113.9211 | 390.8616 |  |  | HW_D2R_Case12_DeviceC_20bits_5~7kbps_1%
Huawei | HW_Device C_Case31_UMa NLOS_0dB_D2R_-3dBm_96bits_0.1kbps_1% |  | Deployment scenario 4 with topology 1 with no external carrier wave | Device C | 900 | UMa NLOS |  | 1 | -3 | 15000 | 0 | 4.7 | N/A | -7.7 |  | 4 | 33000 | 17 | 3 | 5 | -174 | -165.7 | -118.8484 | -15.9 | N/A | Budget-Alt2 | -134.7484 |  | 6 | 3 | 0 |  | 0 |  | 132.0484 | 1137.2958 |  |  | HW_D2R_Case13_DeviceC_96bits_0.1kbps_1%
Huawei | HW_Device C_Case32_UMa NLOS_0dB_D2R_-3dBm_96bits_1kbps_1% |  | Deployment scenario 4 with topology 1 with no external carrier wave | Device C | 900 | UMa NLOS |  | 1 | -3 | 15000 | 0 | 4.7 | N/A | -7.7 |  | 4 | 33000 | 17 | 3 | 5 | -174 | -165.7 | -118.8484 | -7.2 | N/A | Budget-Alt2 | -126.0484 |  | 6 | 3 | 0 |  | 0 |  | 123.3484 | 681.1663 |  |  | HW_D2R_Case14_DeviceC_96bits_1kbps_1%
Huawei | HW_Device C_Case33_UMa NLOS_0dB_D2R_-3dBm_96bits_5~7kbps_1% |  | Deployment scenario 4 with topology 1 with no external carrier wave | Device C | 900 | UMa NLOS |  | 1 | -3 | 15000 | 0 | 4.7 | N/A | -7.7 |  | 4 | 33000 | 17 | 3 | 5 | -174 | -165.7 | -118.8484 | 1.9 | N/A | Budget-Alt2 | -116.9484 |  | 6 | 3 | 0 |  | 0 |  | 114.2484 | 398.4717 |  |  | HW_D2R_Case15_DeviceC_96bits_5~7kbps_1%
Huawei | HW_Device C_Case34_UMa NLOS_0dB_D2R_-3dBm_400bits_0.1kbps_1% |  | Deployment scenario 4 with topology 1 with no external carrier wave | Device C | 900 | UMa NLOS |  | 1 | -3 | 15000 | 0 | 4.7 | N/A | -7.7 |  | 4 | 33000 | 17 | 3 | 5 | -174 | -165.7 | -118.8484 | -14.7 | N/A | Budget-Alt2 | -133.5484 |  | 6 | 3 | 0 |  | 0 |  | 130.8484 | 1059.6616 |  |  | HW_D2R_Case16_DeviceC_400bits_0.1kbps_1%
Huawei | HW_Device C_Case35_UMa NLOS_0dB_D2R_-3dBm_400bits_1kbps_1% |  | Deployment scenario 4 with topology 1 with no external carrier wave | Device C | 900 | UMa NLOS |  | 1 | -3 | 15000 | 0 | 4.7 | N/A | -7.7 |  | 4 | 33000 | 17 | 3 | 5 | -174 | -165.7 | -118.8484 | -8.1 | N/A | Budget-Alt2 | -126.9484 |  | 6 | 3 | 0 |  | 0 |  | 124.2484 | 718.2619 |  |  | HW_D2R_Case17_DeviceC_400bits_1kbps_1%
Huawei | HW_Device C_Case36_UMa NLOS_0dB_D2R_-3dBm_400bits_5~7kbps_1% |  | Deployment scenario 4 with topology 1 with no external carrier wave | Device C | 900 | UMa NLOS |  | 1 | -3 | 15000 | 0 | 4.7 | N/A | -7.7 |  | 4 | 33000 | 17 | 3 | 5 | -174 | -165.7 | -118.8484 | 3.2 | N/A | Budget-Alt2 | -115.6484 |  | 6 | 3 | 0 |  | 0 |  | 112.9484 | 369.0901 |  |  | HW_D2R_Case18_DeviceC_400bits_5~7kbps_1%
Huawei | HW_Device C_Case37_UMa NLOS_0dB_D2R_0dBm_20bits_0.1kbps_10% |  | Deployment scenario 4 with topology 1 with no external carrier wave | Device C | 900 | UMa NLOS |  | 1 | 0 | 15000 | 0 | 0.9 | N/A | -0.9 |  | 4 | 33000 | 17 | 3 | 5 | -174 | -165.7 | -118.8484 | -17.6 | N/A | Budget-Alt2 | -136.4484 |  | 6 | 3 | 0 |  | 0 |  | 140.5484 | 1876.6185 |  |  | HW_D2R_Case1_DeviceC_20bits_0.1kbps_10%
Huawei | HW_Device C_Case38_UMa NLOS_0dB_D2R_0dBm_20bits_1kbps_10% |  | Deployment scenario 4 with topology 1 with no external carrier wave | Device C | 900 | UMa NLOS |  | 1 | 0 | 15000 | 0 | 0.9 | N/A | -0.9 |  | 4 | 33000 | 17 | 3 | 5 | -174 | -165.7 | -118.8484 | -10.2 | N/A | Budget-Alt2 | -129.0484 |  | 6 | 3 | 0 |  | 0 |  | 133.1484 | 1213.447 |  |  | HW_D2R_Case2_DeviceC_20bits_1kbps_10%
Huawei | HW_Device C_Case39_UMa NLOS_0dB_D2R_0dBm_20bits_5~7kbps_10% |  | Deployment scenario 4 with topology 1 with no external carrier wave | Device C | 900 | UMa NLOS |  | 1 | 0 | 30000 | 0 | 0.9 | N/A | -0.9 |  | 4 | 48000 | 17 | 3 | 5 | -174 | -165.7 | -117.2211 | -2.8 | N/A | Budget-Alt2 | -120.0211 |  | 6 | 3 | 0 |  | 0 |  | 124.1211 | 712.8959 |  |  | HW_D2R_Case3_DeviceC_20bits_5~7kbps_10%
Huawei | HW_Device C_Case40_UMa NLOS_0dB_D2R_0dBm_96bits_0.1kbps_10% |  | Deployment scenario 4 with topology 1 with no external carrier wave | Device C | 900 | UMa NLOS |  | 1 | 0 | 15000 | 0 | 0.9 | N/A | -0.9 |  | 4 | 33000 | 17 | 3 | 5 | -174 | -165.7 | -118.8484 | -17.3 | N/A | Budget-Alt2 | -136.1484 |  | 6 | 3 | 0 |  | 0 |  | 140.2484 | 1843.7389 |  |  | HW_D2R_Case4_DeviceC_96bits_0.1kbps_10%
Huawei | HW_Device C_Case41_UMa NLOS_0dB_D2R_0dBm_96bits_1kbps_10% |  | Deployment scenario 4 with topology 1 with no external carrier wave | Device C | 900 | UMa NLOS |  | 1 | 0 | 15000 | 0 | 0.9 | N/A | -0.9 |  | 4 | 33000 | 17 | 3 | 5 | -174 | -165.7 | -118.8484 | -9.8 | N/A | Budget-Alt2 | -128.6484 |  | 6 | 3 | 0 |  | 0 |  | 132.7484 | 1185.183 |  |  | HW_D2R_Case5_DeviceC_96bits_1kbps_10%
Huawei | HW_Device C_Case42_UMa NLOS_0dB_D2R_0dBm_96bits_5~7kbps_10% |  | Deployment scenario 4 with topology 1 with no external carrier wave | Device C | 900 | UMa NLOS |  | 1 | 0 | 15000 | 0 | 0.9 | N/A | -0.9 |  | 4 | 33000 | 17 | 3 | 5 | -174 | -165.7 | -118.8484 | -1.5 | N/A | Budget-Alt2 | -120.3484 |  | 6 | 3 | 0 |  | 0 |  | 124.4484 | 726.776 |  |  | HW_D2R_Case6_DeviceC_96bits_5~7kbps_10%
Huawei | HW_Device C_Case43_UMa NLOS_0dB_D2R_0dBm_400bits_0.1kbps_10% |  | Deployment scenario 4 with topology 1 with no external carrier wave | Device C | 900 | UMa NLOS |  | 1 | 0 | 15000 | 0 | 0.9 | N/A | -0.9 |  | 4 | 33000 | 17 | 3 | 5 | -174 | -165.7 | -118.8484 | -15.8 | N/A | Budget-Alt2 | -134.6484 |  | 6 | 3 | 0 |  | 0 |  | 138.7484 | 1687.783 |  |  | HW_D2R_Case7_DeviceC_400bits_0.1kbps_10%
Huawei | HW_Device C_Case44_UMa NLOS_0dB_D2R_0dBm_400bits_1kbps_10% |  | Deployment scenario 4 with topology 1 with no external carrier wave | Device C | 900 | UMa NLOS |  | 1 | 0 | 15000 | 0 | 0.9 | N/A | -0.9 |  | 4 | 33000 | 17 | 3 | 5 | -174 | -165.7 | -118.8484 | -10.1 | N/A | Budget-Alt2 | -128.9484 |  | 6 | 3 | 0 |  | 0 |  | 133.0484 | 1206.3184 |  |  | HW_D2R_Case8_DeviceC_400bits_1kbps_10%
Huawei | HW_Device C_Case45_UMa NLOS_0dB_D2R_0dBm_400bits_5~7kbps_10% |  | Deployment scenario 4 with topology 1 with no external carrier wave | Device C | 900 | UMa NLOS |  | 1 | 0 | 15000 | 0 | 0.9 | N/A | -0.9 |  | 4 | 33000 | 17 | 3 | 5 | -174 | -165.7 | -118.8484 | -0.3 | N/A | Budget-Alt2 | -119.1484 |  | 6 | 3 | 0 |  | 0 |  | 123.2484 | 677.1647 |  |  | HW_D2R_Case9_DeviceC_400bits_5~7kbps_10%
Huawei | HW_Device C_Case46_UMa NLOS_0dB_D2R_0dBm_20bits_0.1kbps_10% |  | Deployment scenario 4 with topology 1 with no external carrier wave | Device C | 900 | UMa NLOS |  | 1 | 0 | 15000 | 0 | 4.7 | N/A | -4.7 |  | 4 | 33000 | 17 | 3 | 5 | -174 | -165.7 | -118.8484 | -17.6 | N/A | Budget-Alt2 | -136.4484 |  | 6 | 3 | 0 |  | 0 |  | 136.7484 | 1500.1668 |  |  | HW_D2R_Case1_DeviceC_20bits_0.1kbps_10%
Huawei | HW_Device C_Case47_UMa NLOS_0dB_D2R_0dBm_20bits_1kbps_10% |  | Deployment scenario 4 with topology 1 with no external carrier wave | Device C | 900 | UMa NLOS |  | 1 | 0 | 15000 | 0 | 4.7 | N/A | -4.7 |  | 4 | 33000 | 17 | 3 | 5 | -174 | -165.7 | -118.8484 | -10.2 | N/A | Budget-Alt2 | -129.0484 |  | 6 | 3 | 0 |  | 0 |  | 129.3484 | 970.0282 |  |  | HW_D2R_Case2_DeviceC_20bits_1kbps_10%
Huawei | HW_Device C_Case48_UMa NLOS_0dB_D2R_0dBm_20bits_5~7kbps_10% |  | Deployment scenario 4 with topology 1 with no external carrier wave | Device C | 900 | UMa NLOS |  | 1 | 0 | 30000 | 0 | 4.7 | N/A | -4.7 |  | 4 | 48000 | 17 | 3 | 5 | -174 | -165.7 | -117.2211 | -2.8 | N/A | Budget-Alt2 | -120.0211 |  | 6 | 3 | 0 |  | 0 |  | 120.3211 | 569.8882 |  |  | HW_D2R_Case3_DeviceC_20bits_5~7kbps_10%
Huawei | HW_Device C_Case49_UMa NLOS_0dB_D2R_0dBm_96bits_0.1kbps_10% |  | Deployment scenario 4 with topology 1 with no external carrier wave | Device C | 900 | UMa NLOS |  | 1 | 0 | 15000 | 0 | 4.7 | N/A | -4.7 |  | 4 | 33000 | 17 | 3 | 5 | -174 | -165.7 | -118.8484 | -17.3 | N/A | Budget-Alt2 | -136.1484 |  | 6 | 3 | 0 |  | 0 |  | 136.4484 | 1473.8829 |  |  | HW_D2R_Case4_DeviceC_96bits_0.1kbps_10%
Huawei | HW_Device C_Case50_UMa NLOS_0dB_D2R_0dBm_96bits_1kbps_10% |  | Deployment scenario 4 with topology 1 with no external carrier wave | Device C | 900 | UMa NLOS |  | 1 | 0 | 15000 | 0 | 4.7 | N/A | -4.7 |  | 4 | 33000 | 17 | 3 | 5 | -174 | -165.7 | -118.8484 | -9.8 | N/A | Budget-Alt2 | -128.6484 |  | 6 | 3 | 0 |  | 0 |  | 128.9484 | 947.434 |  |  | HW_D2R_Case5_DeviceC_96bits_1kbps_10%
Huawei | HW_Device C_Case51_UMa NLOS_0dB_D2R_0dBm_96bits_5~7kbps_10% |  | Deployment scenario 4 with topology 1 with no external carrier wave | Device C | 900 | UMa NLOS |  | 1 | 0 | 15000 | 0 | 4.7 | N/A | -4.7 |  | 4 | 33000 | 17 | 3 | 5 | -174 | -165.7 | -118.8484 | -1.5 | N/A | Budget-Alt2 | -120.3484 |  | 6 | 3 | 0 |  | 0 |  | 120.6484 | 580.9839 |  |  | HW_D2R_Case6_DeviceC_96bits_5~7kbps_10%
Huawei | HW_Device C_Case52_UMa NLOS_0dB_D2R_0dBm_400bits_0.1kbps_10% |  | Deployment scenario 4 with topology 1 with no external carrier wave | Device C | 900 | UMa NLOS |  | 1 | 0 | 15000 | 0 | 4.7 | N/A | -4.7 |  | 4 | 33000 | 17 | 3 | 5 | -174 | -165.7 | -118.8484 | -15.8 | N/A | Budget-Alt2 | -134.6484 |  | 6 | 3 | 0 |  | 0 |  | 134.9484 | 1349.212 |  |  | HW_D2R_Case7_DeviceC_400bits_0.1kbps_10%
Huawei | HW_Device C_Case53_UMa NLOS_0dB_D2R_0dBm_400bits_1kbps_10% |  | Deployment scenario 4 with topology 1 with no external carrier wave | Device C | 900 | UMa NLOS |  | 1 | 0 | 15000 | 0 | 4.7 | N/A | -4.7 |  | 4 | 33000 | 17 | 3 | 5 | -174 | -165.7 | -118.8484 | -10.1 | N/A | Budget-Alt2 | -128.9484 |  | 6 | 3 | 0 |  | 0 |  | 129.2484 | 964.3297 |  |  | HW_D2R_Case8_DeviceC_400bits_1kbps_10%
Huawei | HW_Device C_Case54_UMa NLOS_0dB_D2R_0dBm_400bits_5~7kbps_10% |  | Deployment scenario 4 with topology 1 with no external carrier wave | Device C | 900 | UMa NLOS |  | 1 | 0 | 15000 | 0 | 4.7 | N/A | -4.7 |  | 4 | 33000 | 17 | 3 | 5 | -174 | -165.7 | -118.8484 | -0.3 | N/A | Budget-Alt2 | -119.1484 |  | 6 | 3 | 0 |  | 0 |  | 119.4484 | 541.3247 |  |  | HW_D2R_Case9_DeviceC_400bits_5~7kbps_10%
Huawei | HW_Device C_Case55_UMa NLOS_0dB_D2R_0dBm_20bits_0.1kbps_1% |  | Deployment scenario 4 with topology 1 with no external carrier wave | Device C | 900 | UMa NLOS |  | 1 | 0 | 15000 | 0 | 0.9 | N/A | -0.9 |  | 4 | 33000 | 17 | 3 | 5 | -174 | -165.7 | -118.8484 | -15.4 | N/A | Budget-Alt2 | -134.2484 |  | 6 | 3 | 0 |  | 0 |  | 138.3484 | 1648.4706 |  |  | HW_D2R_Case10_DeviceC_20bits_0.1kbps_1%
Huawei | HW_Device C_Case56_UMa NLOS_0dB_D2R_0dBm_20bits_1kbps_1% |  | Deployment scenario 4 with topology 1 with no external carrier wave | Device C | 900 | UMa NLOS |  | 1 | 0 | 15000 | 0 | 0.9 | N/A | -0.9 |  | 4 | 33000 | 17 | 3 | 5 | -174 | -165.7 | -118.8484 | -6.8 | N/A | Budget-Alt2 | -125.6484 |  | 6 | 3 | 0 |  | 0 |  | 129.7484 | 993.1613 |  |  | HW_D2R_Case11_DeviceC_20bits_1kbps_1%
Huawei | HW_Device C_Case57_UMa NLOS_0dB_D2R_0dBm_20bits_5~7kbps_1% |  | Deployment scenario 4 with topology 1 with no external carrier wave | Device C | 900 | UMa NLOS |  | 1 | 0 | 30000 | 0 | 0.9 | N/A | -0.9 |  | 4 | 48000 | 17 | 3 | 5 | -174 | -165.7 | -117.2211 | 0.6 | N/A | Budget-Alt2 | -116.6211 |  | 6 | 3 | 0 |  | 0 |  | 120.7211 | 583.4788 |  |  | HW_D2R_Case12_DeviceC_20bits_5~7kbps_1%
Huawei | HW_Device C_Case58_UMa NLOS_0dB_D2R_0dBm_96bits_0.1kbps_1% |  | Deployment scenario 4 with topology 1 with no external carrier wave | Device C | 900 | UMa NLOS |  | 1 | 0 | 15000 | 0 | 0.9 | N/A | -0.9 |  | 4 | 33000 | 17 | 3 | 5 | -174 | -165.7 | -118.8484 | -15.9 | N/A | Budget-Alt2 | -134.7484 |  | 6 | 3 | 0 |  | 0 |  | 138.8484 | 1697.7568 |  |  | HW_D2R_Case13_DeviceC_96bits_0.1kbps_1%
Huawei | HW_Device C_Case59_UMa NLOS_0dB_D2R_0dBm_96bits_1kbps_1% |  | Deployment scenario 4 with topology 1 with no external carrier wave | Device C | 900 | UMa NLOS |  | 1 | 0 | 15000 | 0 | 0.9 | N/A | -0.9 |  | 4 | 33000 | 17 | 3 | 5 | -174 | -165.7 | -118.8484 | -7.2 | N/A | Budget-Alt2 | -126.0484 |  | 6 | 3 | 0 |  | 0 |  | 130.1484 | 1016.8461 |  |  | HW_D2R_Case14_DeviceC_96bits_1kbps_1%
Huawei | HW_Device C_Case60_UMa NLOS_0dB_D2R_0dBm_96bits_5~7kbps_1% |  | Deployment scenario 4 with topology 1 with no external carrier wave | Device C | 900 | UMa NLOS |  | 1 | 0 | 15000 | 0 | 0.9 | N/A | -0.9 |  | 4 | 33000 | 17 | 3 | 5 | -174 | -165.7 | -118.8484 | 1.9 | N/A | Budget-Alt2 | -116.9484 |  | 6 | 3 | 0 |  | 0 |  | 121.0484 | 594.8391 |  |  | HW_D2R_Case15_DeviceC_96bits_5~7kbps_1%
Huawei | HW_Device C_Case61_UMa NLOS_0dB_D2R_0dBm_400bits_0.1kbps_1% |  | Deployment scenario 4 with topology 1 with no external carrier wave | Device C | 900 | UMa NLOS |  | 1 | 0 | 15000 | 0 | 0.9 | N/A | -0.9 |  | 4 | 33000 | 17 | 3 | 5 | -174 | -165.7 | -118.8484 | -14.7 | N/A | Budget-Alt2 | -133.5484 |  | 6 | 3 | 0 |  | 0 |  | 137.6484 | 1581.8643 |  |  | HW_D2R_Case16_DeviceC_400bits_0.1kbps_1%
Huawei | HW_Device C_Case62_UMa NLOS_0dB_D2R_0dBm_400bits_1kbps_1% |  | Deployment scenario 4 with topology 1 with no external carrier wave | Device C | 900 | UMa NLOS |  | 1 | 0 | 15000 | 0 | 0.9 | N/A | -0.9 |  | 4 | 33000 | 17 | 3 | 5 | -174 | -165.7 | -118.8484 | -8.1 | N/A | Budget-Alt2 | -126.9484 |  | 6 | 3 | 0 |  | 0 |  | 131.0484 | 1072.2224 |  |  | HW_D2R_Case17_DeviceC_400bits_1kbps_1%
Huawei | HW_Device C_Case63_UMa NLOS_0dB_D2R_0dBm_400bits_5~7kbps_1% |  | Deployment scenario 4 with topology 1 with no external carrier wave | Device C | 900 | UMa NLOS |  | 1 | 0 | 15000 | 0 | 0.9 | N/A | -0.9 |  | 4 | 33000 | 17 | 3 | 5 | -174 | -165.7 | -118.8484 | 3.2 | N/A | Budget-Alt2 | -115.6484 |  | 6 | 3 | 0 |  | 0 |  | 119.7484 | 550.9782 |  |  | HW_D2R_Case18_DeviceC_400bits_5~7kbps_1%
Huawei | HW_Device C_Case64_UMa NLOS_0dB_D2R_0dBm_20bits_0.1kbps_1% |  | Deployment scenario 4 with topology 1 with no external carrier wave | Device C | 900 | UMa NLOS |  | 1 | 0 | 15000 | 0 | 4.7 | N/A | -4.7 |  | 4 | 33000 | 17 | 3 | 5 | -174 | -165.7 | -118.8484 | -15.4 | N/A | Budget-Alt2 | -134.2484 |  | 6 | 3 | 0 |  | 0 |  | 134.5484 | 1317.7856 |  |  | HW_D2R_Case10_DeviceC_20bits_0.1kbps_1%
Huawei | HW_Device C_Case65_UMa NLOS_0dB_D2R_0dBm_20bits_1kbps_1% |  | Deployment scenario 4 with topology 1 with no external carrier wave | Device C | 900 | UMa NLOS |  | 1 | 0 | 15000 | 0 | 4.7 | N/A | -4.7 |  | 4 | 33000 | 17 | 3 | 5 | -174 | -165.7 | -118.8484 | -6.8 | N/A | Budget-Alt2 | -125.6484 |  | 6 | 3 | 0 |  | 0 |  | 125.9484 | 793.9321 |  |  | HW_D2R_Case11_DeviceC_20bits_1kbps_1%
Huawei | HW_Device C_Case66_UMa NLOS_0dB_D2R_0dBm_20bits_5~7kbps_1% |  | Deployment scenario 4 with topology 1 with no external carrier wave | Device C | 900 | UMa NLOS |  | 1 | 0 | 30000 | 0 | 4.7 | N/A | -4.7 |  | 4 | 48000 | 17 | 3 | 5 | -174 | -165.7 | -117.2211 | 0.6 | N/A | Budget-Alt2 | -116.6211 |  | 6 | 3 | 0 |  | 0 |  | 116.9211 | 466.4323 |  |  | HW_D2R_Case12_DeviceC_20bits_5~7kbps_1%
Huawei | HW_Device C_Case67_UMa NLOS_0dB_D2R_0dBm_96bits_0.1kbps_1% |  | Deployment scenario 4 with topology 1 with no external carrier wave | Device C | 900 | UMa NLOS |  | 1 | 0 | 15000 | 0 | 4.7 | N/A | -4.7 |  | 4 | 33000 | 17 | 3 | 5 | -174 | -165.7 | -118.8484 | -15.9 | N/A | Budget-Alt2 | -134.7484 |  | 6 | 3 | 0 |  | 0 |  | 135.0484 | 1357.1849 |  |  | HW_D2R_Case13_DeviceC_96bits_0.1kbps_1%
Huawei | HW_Device C_Case68_UMa NLOS_0dB_D2R_0dBm_96bits_1kbps_1% |  | Deployment scenario 4 with topology 1 with no external carrier wave | Device C | 900 | UMa NLOS |  | 1 | 0 | 15000 | 0 | 4.7 | N/A | -4.7 |  | 4 | 33000 | 17 | 3 | 5 | -174 | -165.7 | -118.8484 | -7.2 | N/A | Budget-Alt2 | -126.0484 |  | 6 | 3 | 0 |  | 0 |  | 126.3484 | 812.8656 |  |  | HW_D2R_Case14_DeviceC_96bits_1kbps_1%
Huawei | HW_Device C_Case69_UMa NLOS_0dB_D2R_0dBm_96bits_5~7kbps_1% |  | Deployment scenario 4 with topology 1 with no external carrier wave | Device C | 900 | UMa NLOS |  | 1 | 0 | 15000 | 0 | 4.7 | N/A | -4.7 |  | 4 | 33000 | 17 | 3 | 5 | -174 | -165.7 | -118.8484 | 1.9 | N/A | Budget-Alt2 | -116.9484 |  | 6 | 3 | 0 |  | 0 |  | 117.2484 | 475.5138 |  |  | HW_D2R_Case15_DeviceC_96bits_5~7kbps_1%
Huawei | HW_Device C_Case70_UMa NLOS_0dB_D2R_0dBm_400bits_0.1kbps_1% |  | Deployment scenario 4 with topology 1 with no external carrier wave | Device C | 900 | UMa NLOS |  | 1 | 0 | 15000 | 0 | 4.7 | N/A | -4.7 |  | 4 | 33000 | 17 | 3 | 5 | -174 | -165.7 | -118.8484 | -14.7 | N/A | Budget-Alt2 | -133.5484 |  | 6 | 3 | 0 |  | 0 |  | 133.8484 | 1264.5406 |  |  | HW_D2R_Case16_DeviceC_400bits_0.1kbps_1%
Huawei | HW_Device C_Case71_UMa NLOS_0dB_D2R_0dBm_400bits_1kbps_1% |  | Deployment scenario 4 with topology 1 with no external carrier wave | Device C | 900 | UMa NLOS |  | 1 | 0 | 15000 | 0 | 4.7 | N/A | -4.7 |  | 4 | 33000 | 17 | 3 | 5 | -174 | -165.7 | -118.8484 | -8.1 | N/A | Budget-Alt2 | -126.9484 |  | 6 | 3 | 0 |  | 0 |  | 127.2484 | 857.1335 |  |  | HW_D2R_Case17_DeviceC_400bits_1kbps_1%
Huawei | HW_Device C_Case72_UMa NLOS_0dB_D2R_0dBm_400bits_5~7kbps_1% |  | Deployment scenario 4 with topology 1 with no external carrier wave | Device C | 900 | UMa NLOS |  | 1 | 0 | 15000 | 0 | 4.7 | N/A | -4.7 |  | 4 | 33000 | 17 | 3 | 5 | -174 | -165.7 | -118.8484 | 3.2 | N/A | Budget-Alt2 | -115.6484 |  | 6 | 3 | 0 |  | 0 |  | 115.9484 | 440.4514 |  |  | HW_D2R_Case18_DeviceC_400bits_5~7kbps_1%
Huawei | HW_Device C_Case73_UMa NLOS_0dB_D2R_5dBm_20bits_0.1kbps_10% |  | Deployment scenario 4 with topology 1 with no external carrier wave | Device C | 900 | UMa NLOS |  | 1 | 5 | 15000 | 0 | 0.9 | N/A | 4.1 |  | 4 | 33000 | 17 | 3 | 5 | -174 | -165.7 | -118.8484 | -17.6 | N/A | Budget-Alt2 | -136.4484 |  | 6 | 3 | 0 |  | 0 |  | 145.5484 | 2519.525 |  |  | HW_D2R_Case1_DeviceC_20bits_0.1kbps_10%
Huawei | HW_Device C_Case74_UMa NLOS_0dB_D2R_5dBm_20bits_1kbps_10% |  | Deployment scenario 4 with topology 1 with no external carrier wave | Device C | 900 | UMa NLOS |  | 1 | 5 | 15000 | 0 | 0.9 | N/A | 4.1 |  | 4 | 33000 | 17 | 3 | 5 | -174 | -165.7 | -118.8484 | -10.2 | N/A | Budget-Alt2 | -129.0484 |  | 6 | 3 | 0 |  | 0 |  | 138.1484 | 1629.1591 |  |  | HW_D2R_Case2_DeviceC_20bits_1kbps_10%
Huawei | HW_Device C_Case75_UMa NLOS_0dB_D2R_5dBm_20bits_5~7kbps_10% |  | Deployment scenario 4 with topology 1 with no external carrier wave | Device C | 900 | UMa NLOS |  | 1 | 5 | 30000 | 0 | 0.9 | N/A | 4.1 |  | 4 | 48000 | 17 | 3 | 5 | -174 | -165.7 | -117.2211 | -2.8 | N/A | Budget-Alt2 | -120.0211 |  | 6 | 3 | 0 |  | 0 |  | 129.1211 | 957.1253 |  |  | HW_D2R_Case3_DeviceC_20bits_5~7kbps_10%
Huawei | HW_Device C_Case76_UMa NLOS_0dB_D2R_5dBm_96bits_0.1kbps_10% |  | Deployment scenario 4 with topology 1 with no external carrier wave | Device C | 900 | UMa NLOS |  | 1 | 5 | 15000 | 0 | 0.9 | N/A | 4.1 |  | 4 | 33000 | 17 | 3 | 5 | -174 | -165.7 | -118.8484 | -17.3 | N/A | Budget-Alt2 | -136.1484 |  | 6 | 3 | 0 |  | 0 |  | 145.2484 | 2475.3813 |  |  | HW_D2R_Case4_DeviceC_96bits_0.1kbps_10%
Huawei | HW_Device C_Case77_UMa NLOS_0dB_D2R_5dBm_96bits_1kbps_10% |  | Deployment scenario 4 with topology 1 with no external carrier wave | Device C | 900 | UMa NLOS |  | 1 | 5 | 15000 | 0 | 0.9 | N/A | 4.1 |  | 4 | 33000 | 17 | 3 | 5 | -174 | -165.7 | -118.8484 | -9.8 | N/A | Budget-Alt2 | -128.6484 |  | 6 | 3 | 0 |  | 0 |  | 137.7484 | 1591.2121 |  |  | HW_D2R_Case5_DeviceC_96bits_1kbps_10%
Huawei | HW_Device C_Case78_UMa NLOS_0dB_D2R_5dBm_96bits_5~7kbps_10% |  | Deployment scenario 4 with topology 1 with no external carrier wave | Device C | 900 | UMa NLOS |  | 1 | 5 | 15000 | 0 | 0.9 | N/A | 4.1 |  | 4 | 33000 | 17 | 3 | 5 | -174 | -165.7 | -118.8484 | -1.5 | N/A | Budget-Alt2 | -120.3484 |  | 6 | 3 | 0 |  | 0 |  | 129.4484 | 975.7605 |  |  | HW_D2R_Case6_DeviceC_96bits_5~7kbps_10%
Huawei | HW_Device C_Case79_UMa NLOS_0dB_D2R_5dBm_400bits_0.1kbps_10% |  | Deployment scenario 4 with topology 1 with no external carrier wave | Device C | 900 | UMa NLOS |  | 1 | 5 | 15000 | 0 | 0.9 | N/A | 4.1 |  | 4 | 33000 | 17 | 3 | 5 | -174 | -165.7 | -118.8484 | -15.8 | N/A | Budget-Alt2 | -134.6484 |  | 6 | 3 | 0 |  | 0 |  | 143.7484 | 2265.9968 |  |  | HW_D2R_Case7_DeviceC_400bits_0.1kbps_10%
Huawei | HW_Device C_Case80_UMa NLOS_0dB_D2R_5dBm_400bits_1kbps_10% |  | Deployment scenario 4 with topology 1 with no external carrier wave | Device C | 900 | UMa NLOS |  | 1 | 5 | 15000 | 0 | 0.9 | N/A | 4.1 |  | 4 | 33000 | 17 | 3 | 5 | -174 | -165.7 | -118.8484 | -10.1 | N/A | Budget-Alt2 | -128.9484 |  | 6 | 3 | 0 |  | 0 |  | 138.0484 | 1619.5883 |  |  | HW_D2R_Case8_DeviceC_400bits_1kbps_10%
Huawei | HW_Device C_Case81_UMa NLOS_0dB_D2R_5dBm_400bits_5~7kbps_10% |  | Deployment scenario 4 with topology 1 with no external carrier wave | Device C | 900 | UMa NLOS |  | 1 | 5 | 15000 | 0 | 0.9 | N/A | 4.1 |  | 4 | 33000 | 17 | 3 | 5 | -174 | -165.7 | -118.8484 | -0.3 | N/A | Budget-Alt2 | -119.1484 |  | 6 | 3 | 0 |  | 0 |  | 128.2484 | 909.153 |  |  | HW_D2R_Case9_DeviceC_400bits_5~7kbps_10%
Huawei | HW_Device C_Case82_UMa NLOS_0dB_D2R_5dBm_20bits_0.1kbps_10% |  | Deployment scenario 4 with topology 1 with no external carrier wave | Device C | 900 | UMa NLOS |  | 1 | 5 | 15000 | 0 | 4.7 | N/A | 0.3 |  | 4 | 33000 | 17 | 3 | 5 | -174 | -165.7 | -118.8484 | -17.6 | N/A | Budget-Alt2 | -136.4484 |  | 6 | 3 | 0 |  | 0 |  | 141.7484 | 2014.1056 |  |  | HW_D2R_Case1_DeviceC_20bits_0.1kbps_10%
Huawei | HW_Device C_Case83_UMa NLOS_0dB_D2R_5dBm_20bits_1kbps_10% |  | Deployment scenario 4 with topology 1 with no external carrier wave | Device C | 900 | UMa NLOS |  | 1 | 5 | 15000 | 0 | 4.7 | N/A | 0.3 |  | 4 | 33000 | 17 | 3 | 5 | -174 | -165.7 | -118.8484 | -10.2 | N/A | Budget-Alt2 | -129.0484 |  | 6 | 3 | 0 |  | 0 |  | 134.3484 | 1302.348 |  |  | HW_D2R_Case2_DeviceC_20bits_1kbps_10%
Huawei | HW_Device C_Case84_UMa NLOS_0dB_D2R_5dBm_20bits_5~7kbps_10% |  | Deployment scenario 4 with topology 1 with no external carrier wave | Device C | 900 | UMa NLOS |  | 1 | 5 | 30000 | 0 | 4.7 | N/A | 0.3 |  | 4 | 48000 | 17 | 3 | 5 | -174 | -165.7 | -117.2211 | -2.8 | N/A | Budget-Alt2 | -120.0211 |  | 6 | 3 | 0 |  | 0 |  | 125.3211 | 765.1249 |  |  | HW_D2R_Case3_DeviceC_20bits_5~7kbps_10%
Huawei | HW_Device C_Case85_UMa NLOS_0dB_D2R_5dBm_96bits_0.1kbps_10% |  | Deployment scenario 4 with topology 1 with no external carrier wave | Device C | 900 | UMa NLOS |  | 1 | 5 | 15000 | 0 | 4.7 | N/A | 0.3 |  | 4 | 33000 | 17 | 3 | 5 | -174 | -165.7 | -118.8484 | -17.3 | N/A | Budget-Alt2 | -136.1484 |  | 6 | 3 | 0 |  | 0 |  | 141.4484 | 1978.8172 |  |  | HW_D2R_Case4_DeviceC_96bits_0.1kbps_10%
Huawei | HW_Device C_Case86_UMa NLOS_0dB_D2R_5dBm_96bits_1kbps_10% |  | Deployment scenario 4 with topology 1 with no external carrier wave | Device C | 900 | UMa NLOS |  | 1 | 5 | 15000 | 0 | 4.7 | N/A | 0.3 |  | 4 | 33000 | 17 | 3 | 5 | -174 | -165.7 | -118.8484 | -9.8 | N/A | Budget-Alt2 | -128.6484 |  | 6 | 3 | 0 |  | 0 |  | 133.9484 | 1272.0133 |  |  | HW_D2R_Case5_DeviceC_96bits_1kbps_10%
Huawei | HW_Device C_Case87_UMa NLOS_0dB_D2R_5dBm_96bits_5~7kbps_10% |  | Deployment scenario 4 with topology 1 with no external carrier wave | Device C | 900 | UMa NLOS |  | 1 | 5 | 15000 | 0 | 4.7 | N/A | 0.3 |  | 4 | 33000 | 17 | 3 | 5 | -174 | -165.7 | -118.8484 | -1.5 | N/A | Budget-Alt2 | -120.3484 |  | 6 | 3 | 0 |  | 0 |  | 125.6484 | 780.0219 |  |  | HW_D2R_Case6_DeviceC_96bits_5~7kbps_10%
Huawei | HW_Device C_Case88_UMa NLOS_0dB_D2R_5dBm_400bits_0.1kbps_10% |  | Deployment scenario 4 with topology 1 with no external carrier wave | Device C | 900 | UMa NLOS |  | 1 | 5 | 15000 | 0 | 4.7 | N/A | 0.3 |  | 4 | 33000 | 17 | 3 | 5 | -174 | -165.7 | -118.8484 | -15.8 | N/A | Budget-Alt2 | -134.6484 |  | 6 | 3 | 0 |  | 0 |  | 139.9484 | 1811.4355 |  |  | HW_D2R_Case7_DeviceC_400bits_0.1kbps_10%
Huawei | HW_Device C_Case89_UMa NLOS_0dB_D2R_5dBm_400bits_1kbps_10% |  | Deployment scenario 4 with topology 1 with no external carrier wave | Device C | 900 | UMa NLOS |  | 1 | 5 | 15000 | 0 | 4.7 | N/A | 0.3 |  | 4 | 33000 | 17 | 3 | 5 | -174 | -165.7 | -118.8484 | -10.1 | N/A | Budget-Alt2 | -128.9484 |  | 6 | 3 | 0 |  | 0 |  | 134.2484 | 1294.6972 |  |  | HW_D2R_Case8_DeviceC_400bits_1kbps_10%
Huawei | HW_Device C_Case90_UMa NLOS_0dB_D2R_5dBm_400bits_5~7kbps_10% |  | Deployment scenario 4 with topology 1 with no external carrier wave | Device C | 900 | UMa NLOS |  | 1 | 5 | 15000 | 0 | 4.7 | N/A | 0.3 |  | 4 | 33000 | 17 | 3 | 5 | -174 | -165.7 | -118.8484 | -0.3 | N/A | Budget-Alt2 | -119.1484 |  | 6 | 3 | 0 |  | 0 |  | 124.4484 | 726.776 |  |  | HW_D2R_Case9_DeviceC_400bits_5~7kbps_10%
Huawei | HW_Device C_Case91_UMa NLOS_0dB_D2R_5dBm_20bits_0.1kbps_1% |  | Deployment scenario 4 with topology 1 with no external carrier wave | Device C | 900 | UMa NLOS |  | 1 | 5 | 15000 | 0 | 0.9 | N/A | 4.1 |  | 4 | 33000 | 17 | 3 | 5 | -174 | -165.7 | -118.8484 | -15.4 | N/A | Budget-Alt2 | -134.2484 |  | 6 | 3 | 0 |  | 0 |  | 143.3484 | 2213.2164 |  |  | HW_D2R_Case10_DeviceC_20bits_0.1kbps_1%
Huawei | HW_Device C_Case92_UMa NLOS_0dB_D2R_5dBm_20bits_1kbps_1% |  | Deployment scenario 4 with topology 1 with no external carrier wave | Device C | 900 | UMa NLOS |  | 1 | 5 | 15000 | 0 | 0.9 | N/A | 4.1 |  | 4 | 33000 | 17 | 3 | 5 | -174 | -165.7 | -118.8484 | -6.8 | N/A | Budget-Alt2 | -125.6484 |  | 6 | 3 | 0 |  | 0 |  | 134.7484 | 1333.4062 |  |  | HW_D2R_Case11_DeviceC_20bits_1kbps_1%
Huawei | HW_Device C_Case93_UMa NLOS_0dB_D2R_5dBm_20bits_5~7kbps_1% |  | Deployment scenario 4 with topology 1 with no external carrier wave | Device C | 900 | UMa NLOS |  | 1 | 5 | 30000 | 0 | 0.9 | N/A | 4.1 |  | 4 | 48000 | 17 | 3 | 5 | -174 | -165.7 | -117.2211 | 0.6 | N/A | Budget-Alt2 | -116.6211 |  | 6 | 3 | 0 |  | 0 |  | 125.7211 | 783.3715 |  |  | HW_D2R_Case12_DeviceC_20bits_5~7kbps_1%
Huawei | HW_Device C_Case94_UMa NLOS_0dB_D2R_5dBm_96bits_0.1kbps_1% |  | Deployment scenario 4 with topology 1 with no external carrier wave | Device C | 900 | UMa NLOS |  | 1 | 5 | 15000 | 0 | 0.9 | N/A | 4.1 |  | 4 | 33000 | 17 | 3 | 5 | -174 | -165.7 | -118.8484 | -15.9 | N/A | Budget-Alt2 | -134.7484 |  | 6 | 3 | 0 |  | 0 |  | 143.8484 | 2279.3875 |  |  | HW_D2R_Case13_DeviceC_96bits_0.1kbps_1%
Huawei | HW_Device C_Case95_UMa NLOS_0dB_D2R_5dBm_96bits_1kbps_1% |  | Deployment scenario 4 with topology 1 with no external carrier wave | Device C | 900 | UMa NLOS |  | 1 | 5 | 15000 | 0 | 0.9 | N/A | 4.1 |  | 4 | 33000 | 17 | 3 | 5 | -174 | -165.7 | -118.8484 | -7.2 | N/A | Budget-Alt2 | -126.0484 |  | 6 | 3 | 0 |  | 0 |  | 135.1484 | 1365.2051 |  |  | HW_D2R_Case14_DeviceC_96bits_1kbps_1%
Huawei | HW_Device C_Case96_UMa NLOS_0dB_D2R_5dBm_96bits_5~7kbps_1% |  | Deployment scenario 4 with topology 1 with no external carrier wave | Device C | 900 | UMa NLOS |  | 1 | 5 | 15000 | 0 | 0.9 | N/A | 4.1 |  | 4 | 33000 | 17 | 3 | 5 | -174 | -165.7 | -118.8484 | 1.9 | N/A | Budget-Alt2 | -116.9484 |  | 6 | 3 | 0 |  | 0 |  | 126.0484 | 798.6237 |  |  | HW_D2R_Case15_DeviceC_96bits_5~7kbps_1%
Huawei | HW_Device C_Case97_UMa NLOS_0dB_D2R_5dBm_400bits_0.1kbps_1% |  | Deployment scenario 4 with topology 1 with no external carrier wave | Device C | 900 | UMa NLOS |  | 1 | 5 | 15000 | 0 | 0.9 | N/A | 4.1 |  | 4 | 33000 | 17 | 3 | 5 | -174 | -165.7 | -118.8484 | -14.7 | N/A | Budget-Alt2 | -133.5484 |  | 6 | 3 | 0 |  | 0 |  | 142.6484 | 2123.7917 |  |  | HW_D2R_Case16_DeviceC_400bits_0.1kbps_1%
Huawei | HW_Device C_Case98_UMa NLOS_0dB_D2R_5dBm_400bits_1kbps_1% |  | Deployment scenario 4 with topology 1 with no external carrier wave | Device C | 900 | UMa NLOS |  | 1 | 5 | 15000 | 0 | 0.9 | N/A | 4.1 |  | 4 | 33000 | 17 | 3 | 5 | -174 | -165.7 | -118.8484 | -8.1 | N/A | Budget-Alt2 | -126.9484 |  | 6 | 3 | 0 |  | 0 |  | 136.0484 | 1439.5527 |  |  | HW_D2R_Case17_DeviceC_400bits_1kbps_1%
Huawei | HW_Device C_Case99_UMa NLOS_0dB_D2R_5dBm_400bits_5~7kbps_1% |  | Deployment scenario 4 with topology 1 with no external carrier wave | Device C | 900 | UMa NLOS |  | 1 | 5 | 15000 | 0 | 0.9 | N/A | 4.1 |  | 4 | 33000 | 17 | 3 | 5 | -174 | -165.7 | -118.8484 | 3.2 | N/A | Budget-Alt2 | -115.6484 |  | 6 | 3 | 0 |  | 0 |  | 124.7484 | 739.7366 |  |  | HW_D2R_Case18_DeviceC_400bits_5~7kbps_1%
Huawei | HW_Device C_Case100_UMa NLOS_0dB_D2R_5dBm_20bits_0.1kbps_1% |  | Deployment scenario 4 with topology 1 with no external carrier wave | Device C | 900 | UMa NLOS |  | 1 | 5 | 15000 | 0 | 4.7 | N/A | 0.3 |  | 4 | 33000 | 17 | 3 | 5 | -174 | -165.7 | -118.8484 | -15.4 | N/A | Budget-Alt2 | -134.2484 |  | 6 | 3 | 0 |  | 0 |  | 139.5484 | 1769.2428 |  |  | HW_D2R_Case10_DeviceC_20bits_0.1kbps_1%
Huawei | HW_Device C_Case101_UMa NLOS_0dB_D2R_5dBm_20bits_1kbps_1% |  | Deployment scenario 4 with topology 1 with no external carrier wave | Device C | 900 | UMa NLOS |  | 1 | 5 | 15000 | 0 | 4.7 | N/A | 0.3 |  | 4 | 33000 | 17 | 3 | 5 | -174 | -165.7 | -118.8484 | -6.8 | N/A | Budget-Alt2 | -125.6484 |  | 6 | 3 | 0 |  | 0 |  | 130.9484 | 1065.9235 |  |  | HW_D2R_Case11_DeviceC_20bits_1kbps_1%
Huawei | HW_Device C_Case102_UMa NLOS_0dB_D2R_5dBm_20bits_5~7kbps_1% |  | Deployment scenario 4 with topology 1 with no external carrier wave | Device C | 900 | UMa NLOS |  | 1 | 5 | 30000 | 0 | 4.7 | N/A | 0.3 |  | 4 | 48000 | 17 | 3 | 5 | -174 | -165.7 | -117.2211 | 0.6 | N/A | Budget-Alt2 | -116.6211 |  | 6 | 3 | 0 |  | 0 |  | 121.9211 | 626.2263 |  |  | HW_D2R_Case12_DeviceC_20bits_5~7kbps_1%
Huawei | HW_Device C_Case103_UMa NLOS_0dB_D2R_5dBm_96bits_0.1kbps_1% |  | Deployment scenario 4 with topology 1 with no external carrier wave | Device C | 900 | UMa NLOS |  | 1 | 5 | 15000 | 0 | 4.7 | N/A | 0.3 |  | 4 | 33000 | 17 | 3 | 5 | -174 | -165.7 | -118.8484 | -15.9 | N/A | Budget-Alt2 | -134.7484 |  | 6 | 3 | 0 |  | 0 |  | 140.0484 | 1822.1399 |  |  | HW_D2R_Case13_DeviceC_96bits_0.1kbps_1%
Huawei | HW_Device C_Case104_UMa NLOS_0dB_D2R_5dBm_96bits_1kbps_1% |  | Deployment scenario 4 with topology 1 with no external carrier wave | Device C | 900 | UMa NLOS |  | 1 | 5 | 15000 | 0 | 4.7 | N/A | 0.3 |  | 4 | 33000 | 17 | 3 | 5 | -174 | -165.7 | -118.8484 | -7.2 | N/A | Budget-Alt2 | -126.0484 |  | 6 | 3 | 0 |  | 0 |  | 131.3484 | 1091.3435 |  |  | HW_D2R_Case14_DeviceC_96bits_1kbps_1%
Huawei | HW_Device C_Case105_UMa NLOS_0dB_D2R_5dBm_96bits_5~7kbps_1% |  | Deployment scenario 4 with topology 1 with no external carrier wave | Device C | 900 | UMa NLOS |  | 1 | 5 | 15000 | 0 | 4.7 | N/A | 0.3 |  | 4 | 33000 | 17 | 3 | 5 | -174 | -165.7 | -118.8484 | 1.9 | N/A | Budget-Alt2 | -116.9484 |  | 6 | 3 | 0 |  | 0 |  | 122.2484 | 638.419 |  |  | HW_D2R_Case15_DeviceC_96bits_5~7kbps_1%
Huawei | HW_Device C_Case106_UMa NLOS_0dB_D2R_5dBm_400bits_0.1kbps_1% |  | Deployment scenario 4 with topology 1 with no external carrier wave | Device C | 900 | UMa NLOS |  | 1 | 5 | 15000 | 0 | 4.7 | N/A | 0.3 |  | 4 | 33000 | 17 | 3 | 5 | -174 | -165.7 | -118.8484 | -14.7 | N/A | Budget-Alt2 | -133.5484 |  | 6 | 3 | 0 |  | 0 |  | 138.8484 | 1697.7568 |  |  | HW_D2R_Case16_DeviceC_400bits_0.1kbps_1%
Huawei | HW_Device C_Case107_UMa NLOS_0dB_D2R_5dBm_400bits_1kbps_1% |  | Deployment scenario 4 with topology 1 with no external carrier wave | Device C | 900 | UMa NLOS |  | 1 | 5 | 15000 | 0 | 4.7 | N/A | 0.3 |  | 4 | 33000 | 17 | 3 | 5 | -174 | -165.7 | -118.8484 | -8.1 | N/A | Budget-Alt2 | -126.9484 |  | 6 | 3 | 0 |  | 0 |  | 132.2484 | 1150.7769 |  |  | HW_D2R_Case17_DeviceC_400bits_1kbps_1%
Huawei | HW_Device C_Case108_UMa NLOS_0dB_D2R_5dBm_400bits_5~7kbps_1% |  | Deployment scenario 4 with topology 1 with no external carrier wave | Device C | 900 | UMa NLOS |  | 1 | 5 | 15000 | 0 | 4.7 | N/A | 0.3 |  | 4 | 33000 | 17 | 3 | 5 | -174 | -165.7 | -118.8484 | 3.2 | N/A | Budget-Alt2 | -115.6484 |  | 6 | 3 | 0 |  | 0 |  | 120.9484 | 591.3447 |  |  | HW_D2R_Case18_DeviceC_400bits_5~7kbps_1%
Huawei | HW_Device C_Case109_UMa NLOS_20dB_D2R_-3dBm_20bits_0.1kbps_10% |  | Deployment scenario 4 with topology 1 with no external carrier wave | Device C | 900 | UMa NLOS |  | 1 | -3 | 15000 | 0 | 0.9 | N/A | -3.9 |  | 4 | 33000 | 17 | 3 | 5 | -174 | -165.7 | -118.8484 | -17.6 | N/A | Budget-Alt2 | -136.4484 |  | 6 | 3 | 0 |  | 20 |  | 117.5484 | 483.9936 |  |  | HW_D2R_Case1_DeviceC_20bits_0.1kbps_10%
Huawei | HW_Device C_Case110_UMa NLOS_20dB_D2R_-3dBm_20bits_1kbps_10% |  | Deployment scenario 4 with topology 1 with no external carrier wave | Device C | 900 | UMa NLOS |  | 1 | -3 | 15000 | 0 | 0.9 | N/A | -3.9 |  | 4 | 33000 | 17 | 3 | 5 | -174 | -165.7 | -118.8484 | -10.2 | N/A | Budget-Alt2 | -129.0484 |  | 6 | 3 | 0 |  | 20 |  | 110.1484 | 312.9569 |  |  | HW_D2R_Case2_DeviceC_20bits_1kbps_10%
Huawei | HW_Device C_Case111_UMa NLOS_20dB_D2R_-3dBm_20bits_5~7kbps_10% |  | Deployment scenario 4 with topology 1 with no external carrier wave | Device C | 900 | UMa NLOS |  | 1 | -3 | 30000 | 0 | 0.9 | N/A | -3.9 |  | 4 | 48000 | 17 | 3 | 5 | -174 | -165.7 | -117.2211 | -2.8 | N/A | Budget-Alt2 | -120.0211 |  | 6 | 3 | 0 |  | 20 |  | 101.1211 | 183.8611 |  |  | HW_D2R_Case3_DeviceC_20bits_5~7kbps_10%
Huawei | HW_Device C_Case112_UMa NLOS_20dB_D2R_-3dBm_96bits_0.1kbps_10% |  | Deployment scenario 4 with topology 1 with no external carrier wave | Device C | 900 | UMa NLOS |  | 1 | -3 | 15000 | 0 | 0.9 | N/A | -3.9 |  | 4 | 33000 | 17 | 3 | 5 | -174 | -165.7 | -118.8484 | -17.3 | N/A | Budget-Alt2 | -136.1484 |  | 6 | 3 | 0 |  | 20 |  | 117.2484 | 475.5138 |  |  | HW_D2R_Case4_DeviceC_96bits_0.1kbps_10%
Huawei | HW_Device C_Case113_UMa NLOS_20dB_D2R_-3dBm_96bits_1kbps_10% |  | Deployment scenario 4 with topology 1 with no external carrier wave | Device C | 900 | UMa NLOS |  | 1 | -3 | 15000 | 0 | 0.9 | N/A | -3.9 |  | 4 | 33000 | 17 | 3 | 5 | -174 | -165.7 | -118.8484 | -9.8 | N/A | Budget-Alt2 | -128.6484 |  | 6 | 3 | 0 |  | 20 |  | 109.7484 | 305.6674 |  |  | HW_D2R_Case5_DeviceC_96bits_1kbps_10%
Huawei | HW_Device C_Case114_UMa NLOS_20dB_D2R_-3dBm_96bits_5~7kbps_10% |  | Deployment scenario 4 with topology 1 with no external carrier wave | Device C | 900 | UMa NLOS |  | 1 | -3 | 15000 | 0 | 0.9 | N/A | -3.9 |  | 4 | 33000 | 17 | 3 | 5 | -174 | -165.7 | -118.8484 | -1.5 | N/A | Budget-Alt2 | -120.3484 |  | 6 | 3 | 0 |  | 20 |  | 101.4484 | 187.4408 |  |  | HW_D2R_Case6_DeviceC_96bits_5~7kbps_10%
Huawei | HW_Device C_Case115_UMa NLOS_20dB_D2R_-3dBm_400bits_0.1kbps_10% |  | Deployment scenario 4 with topology 1 with no external carrier wave | Device C | 900 | UMa NLOS |  | 1 | -3 | 15000 | 0 | 0.9 | N/A | -3.9 |  | 4 | 33000 | 17 | 3 | 5 | -174 | -165.7 | -118.8484 | -15.8 | N/A | Budget-Alt2 | -134.6484 |  | 6 | 3 | 0 |  | 20 |  | 115.7484 | 435.2916 |  |  | HW_D2R_Case7_DeviceC_400bits_0.1kbps_10%
Huawei | HW_Device C_Case116_UMa NLOS_20dB_D2R_-3dBm_400bits_1kbps_10% |  | Deployment scenario 4 with topology 1 with no external carrier wave | Device C | 900 | UMa NLOS |  | 1 | -3 | 15000 | 0 | 0.9 | N/A | -3.9 |  | 4 | 33000 | 17 | 3 | 5 | -174 | -165.7 | -118.8484 | -10.1 | N/A | Budget-Alt2 | -128.9484 |  | 6 | 3 | 0 |  | 20 |  | 110.0484 | 311.1183 |  |  | HW_D2R_Case8_DeviceC_400bits_1kbps_10%
Huawei | HW_Device C_Case117_UMa NLOS_20dB_D2R_-3dBm_400bits_5~7kbps_10% |  | Deployment scenario 4 with topology 1 with no external carrier wave | Device C | 900 | UMa NLOS |  | 1 | -3 | 15000 | 0 | 0.9 | N/A | -3.9 |  | 4 | 33000 | 17 | 3 | 5 | -174 | -165.7 | -118.8484 | -0.3 | N/A | Budget-Alt2 | -119.1484 |  | 6 | 3 | 0 |  | 20 |  | 100.2484 | 174.6457 |  |  | HW_D2R_Case9_DeviceC_400bits_5~7kbps_10%
Huawei | HW_Device C_Case118_UMa NLOS_20dB_D2R_-3dBm_20bits_0.1kbps_10% |  | Deployment scenario 4 with topology 1 with no external carrier wave | Device C | 900 | UMa NLOS |  | 1 | -3 | 15000 | 0 | 4.7 | N/A | -7.7 |  | 4 | 33000 | 17 | 3 | 5 | -174 | -165.7 | -118.8484 | -17.6 | N/A | Budget-Alt2 | -136.4484 |  | 6 | 3 | 0 |  | 20 |  | 113.7484 | 386.904 |  |  | HW_D2R_Case1_DeviceC_20bits_0.1kbps_10%
Huawei | HW_Device C_Case119_UMa NLOS_20dB_D2R_-3dBm_20bits_1kbps_10% |  | Deployment scenario 4 with topology 1 with no external carrier wave | Device C | 900 | UMa NLOS |  | 1 | -3 | 15000 | 0 | 4.7 | N/A | -7.7 |  | 4 | 33000 | 17 | 3 | 5 | -174 | -165.7 | -118.8484 | -10.2 | N/A | Budget-Alt2 | -129.0484 |  | 6 | 3 | 0 |  | 20 |  | 106.3484 | 250.1774 |  |  | HW_D2R_Case2_DeviceC_20bits_1kbps_10%
Huawei | HW_Device C_Case120_UMa NLOS_20dB_D2R_-3dBm_20bits_5~7kbps_10% |  | Deployment scenario 4 with topology 1 with no external carrier wave | Device C | 900 | UMa NLOS |  | 1 | -3 | 30000 | 0 | 4.7 | N/A | -7.7 |  | 4 | 48000 | 17 | 3 | 5 | -174 | -165.7 | -117.2211 | -2.8 | N/A | Budget-Alt2 | -120.0211 |  | 6 | 3 | 0 |  | 20 |  | 97.3211 | 146.9783 |  |  | HW_D2R_Case3_DeviceC_20bits_5~7kbps_10%
Huawei | HW_Device C_Case121_UMa NLOS_20dB_D2R_-3dBm_96bits_0.1kbps_10% |  | Deployment scenario 4 with topology 1 with no external carrier wave | Device C | 900 | UMa NLOS |  | 1 | -3 | 15000 | 0 | 4.7 | N/A | -7.7 |  | 4 | 33000 | 17 | 3 | 5 | -174 | -165.7 | -118.8484 | -17.3 | N/A | Budget-Alt2 | -136.1484 |  | 6 | 3 | 0 |  | 20 |  | 113.4484 | 380.1252 |  |  | HW_D2R_Case4_DeviceC_96bits_0.1kbps_10%
Huawei | HW_Device C_Case122_UMa NLOS_20dB_D2R_-3dBm_96bits_1kbps_10% |  | Deployment scenario 4 with topology 1 with no external carrier wave | Device C | 900 | UMa NLOS |  | 1 | -3 | 15000 | 0 | 4.7 | N/A | -7.7 |  | 4 | 33000 | 17 | 3 | 5 | -174 | -165.7 | -118.8484 | -9.8 | N/A | Budget-Alt2 | -128.6484 |  | 6 | 3 | 0 |  | 20 |  | 105.9484 | 244.3502 |  |  | HW_D2R_Case5_DeviceC_96bits_1kbps_10%
Huawei | HW_Device C_Case123_UMa NLOS_20dB_D2R_-3dBm_96bits_5~7kbps_10% |  | Deployment scenario 4 with topology 1 with no external carrier wave | Device C | 900 | UMa NLOS |  | 1 | -3 | 15000 | 0 | 4.7 | N/A | -7.7 |  | 4 | 33000 | 17 | 3 | 5 | -174 | -165.7 | -118.8484 | -1.5 | N/A | Budget-Alt2 | -120.3484 |  | 6 | 3 | 0 |  | 20 |  | 97.6484 | 149.84 |  |  | HW_D2R_Case6_DeviceC_96bits_5~7kbps_10%
Huawei | HW_Device C_Case124_UMa NLOS_20dB_D2R_-3dBm_400bits_0.1kbps_10% |  | Deployment scenario 4 with topology 1 with no external carrier wave | Device C | 900 | UMa NLOS |  | 1 | -3 | 15000 | 0 | 4.7 | N/A | -7.7 |  | 4 | 33000 | 17 | 3 | 5 | -174 | -165.7 | -118.8484 | -15.8 | N/A | Budget-Alt2 | -134.6484 |  | 6 | 3 | 0 |  | 20 |  | 111.9484 | 347.9716 |  |  | HW_D2R_Case7_DeviceC_400bits_0.1kbps_10%
Huawei | HW_Device C_Case125_UMa NLOS_20dB_D2R_-3dBm_400bits_1kbps_10% |  | Deployment scenario 4 with topology 1 with no external carrier wave | Device C | 900 | UMa NLOS |  | 1 | -3 | 15000 | 0 | 4.7 | N/A | -7.7 |  | 4 | 33000 | 17 | 3 | 5 | -174 | -165.7 | -118.8484 | -10.1 | N/A | Budget-Alt2 | -128.9484 |  | 6 | 3 | 0 |  | 20 |  | 106.2484 | 248.7077 |  |  | HW_D2R_Case8_DeviceC_400bits_1kbps_10%
Huawei | HW_Device C_Case126_UMa NLOS_20dB_D2R_-3dBm_400bits_5~7kbps_10% |  | Deployment scenario 4 with topology 1 with no external carrier wave | Device C | 900 | UMa NLOS |  | 1 | -3 | 15000 | 0 | 4.7 | N/A | -7.7 |  | 4 | 33000 | 17 | 3 | 5 | -174 | -165.7 | -118.8484 | -0.3 | N/A | Budget-Alt2 | -119.1484 |  | 6 | 3 | 0 |  | 20 |  | 96.4484 | 139.6116 |  |  | HW_D2R_Case9_DeviceC_400bits_5~7kbps_10%
Huawei | HW_Device C_Case127_UMa NLOS_20dB_D2R_-3dBm_20bits_0.1kbps_1% |  | Deployment scenario 4 with topology 1 with no external carrier wave | Device C | 900 | UMa NLOS |  | 1 | -3 | 15000 | 0 | 0.9 | N/A | -3.9 |  | 4 | 33000 | 17 | 3 | 5 | -174 | -165.7 | -118.8484 | -15.4 | N/A | Budget-Alt2 | -134.2484 |  | 6 | 3 | 0 |  | 20 |  | 115.3484 | 425.1526 |  |  | HW_D2R_Case10_DeviceC_20bits_0.1kbps_1%
Huawei | HW_Device C_Case128_UMa NLOS_20dB_D2R_-3dBm_20bits_1kbps_1% |  | Deployment scenario 4 with topology 1 with no external carrier wave | Device C | 900 | UMa NLOS |  | 1 | -3 | 15000 | 0 | 0.9 | N/A | -3.9 |  | 4 | 33000 | 17 | 3 | 5 | -174 | -165.7 | -118.8484 | -6.8 | N/A | Budget-Alt2 | -125.6484 |  | 6 | 3 | 0 |  | 20 |  | 106.7484 | 256.1436 |  |  | HW_D2R_Case11_DeviceC_20bits_1kbps_1%
Huawei | HW_Device C_Case129_UMa NLOS_20dB_D2R_-3dBm_20bits_5~7kbps_1% |  | Deployment scenario 4 with topology 1 with no external carrier wave | Device C | 900 | UMa NLOS |  | 1 | -3 | 30000 | 0 | 0.9 | N/A | -3.9 |  | 4 | 48000 | 17 | 3 | 5 | -174 | -165.7 | -117.2211 | 0.6 | N/A | Budget-Alt2 | -116.6211 |  | 6 | 3 | 0 |  | 20 |  | 97.7211 | 150.4835 |  |  | HW_D2R_Case12_DeviceC_20bits_5~7kbps_1%
Huawei | HW_Device C_Case130_UMa NLOS_20dB_D2R_-3dBm_96bits_0.1kbps_1% |  | Deployment scenario 4 with topology 1 with no external carrier wave | Device C | 900 | UMa NLOS |  | 1 | -3 | 15000 | 0 | 0.9 | N/A | -3.9 |  | 4 | 33000 | 17 | 3 | 5 | -174 | -165.7 | -118.8484 | -15.9 | N/A | Budget-Alt2 | -134.7484 |  | 6 | 3 | 0 |  | 20 |  | 115.8484 | 437.8639 |  |  | HW_D2R_Case13_DeviceC_96bits_0.1kbps_1%
Huawei | HW_Device C_Case131_UMa NLOS_20dB_D2R_-3dBm_96bits_1kbps_1% |  | Deployment scenario 4 with topology 1 with no external carrier wave | Device C | 900 | UMa NLOS |  | 1 | -3 | 15000 | 0 | 0.9 | N/A | -3.9 |  | 4 | 33000 | 17 | 3 | 5 | -174 | -165.7 | -118.8484 | -7.2 | N/A | Budget-Alt2 | -126.0484 |  | 6 | 3 | 0 |  | 20 |  | 107.1484 | 262.252 |  |  | HW_D2R_Case14_DeviceC_96bits_1kbps_1%
Huawei | HW_Device C_Case132_UMa NLOS_20dB_D2R_-3dBm_96bits_5~7kbps_1% |  | Deployment scenario 4 with topology 1 with no external carrier wave | Device C | 900 | UMa NLOS |  | 1 | -3 | 15000 | 0 | 0.9 | N/A | -3.9 |  | 4 | 33000 | 17 | 3 | 5 | -174 | -165.7 | -118.8484 | 1.9 | N/A | Budget-Alt2 | -116.9484 |  | 6 | 3 | 0 |  | 20 |  | 98.0484 | 153.4134 |  |  | HW_D2R_Case15_DeviceC_96bits_5~7kbps_1%
Huawei | HW_Device C_Case133_UMa NLOS_20dB_D2R_-3dBm_400bits_0.1kbps_1% |  | Deployment scenario 4 with topology 1 with no external carrier wave | Device C | 900 | UMa NLOS |  | 1 | -3 | 15000 | 0 | 0.9 | N/A | -3.9 |  | 4 | 33000 | 17 | 3 | 5 | -174 | -165.7 | -118.8484 | -14.7 | N/A | Budget-Alt2 | -133.5484 |  | 6 | 3 | 0 |  | 20 |  | 114.6484 | 407.9744 |  |  | HW_D2R_Case16_DeviceC_400bits_0.1kbps_1%
Huawei | HW_Device C_Case134_UMa NLOS_20dB_D2R_-3dBm_400bits_1kbps_1% |  | Deployment scenario 4 with topology 1 with no external carrier wave | Device C | 900 | UMa NLOS |  | 1 | -3 | 15000 | 0 | 0.9 | N/A | -3.9 |  | 4 | 33000 | 17 | 3 | 5 | -174 | -165.7 | -118.8484 | -8.1 | N/A | Budget-Alt2 | -126.9484 |  | 6 | 3 | 0 |  | 20 |  | 108.0484 | 276.534 |  |  | HW_D2R_Case17_DeviceC_400bits_1kbps_1%
Huawei | HW_Device C_Case135_UMa NLOS_20dB_D2R_-3dBm_400bits_5~7kbps_1% |  | Deployment scenario 4 with topology 1 with no external carrier wave | Device C | 900 | UMa NLOS |  | 1 | -3 | 15000 | 0 | 0.9 | N/A | -3.9 |  | 4 | 33000 | 17 | 3 | 5 | -174 | -165.7 | -118.8484 | 3.2 | N/A | Budget-Alt2 | -115.6484 |  | 6 | 3 | 0 |  | 20 |  | 96.7484 | 142.1013 |  |  | HW_D2R_Case18_DeviceC_400bits_5~7kbps_1%
Huawei | HW_Device C_Case136_UMa NLOS_20dB_D2R_-3dBm_20bits_0.1kbps_1% |  | Deployment scenario 4 with topology 1 with no external carrier wave | Device C | 900 | UMa NLOS |  | 1 | -3 | 15000 | 0 | 4.7 | N/A | -7.7 |  | 4 | 33000 | 17 | 3 | 5 | -174 | -165.7 | -118.8484 | -15.4 | N/A | Budget-Alt2 | -134.2484 |  | 6 | 3 | 0 |  | 20 |  | 111.5484 | 339.8666 |  |  | HW_D2R_Case10_DeviceC_20bits_0.1kbps_1%
Huawei | HW_Device C_Case137_UMa NLOS_20dB_D2R_-3dBm_20bits_1kbps_1% |  | Deployment scenario 4 with topology 1 with no external carrier wave | Device C | 900 | UMa NLOS |  | 1 | -3 | 15000 | 0 | 4.7 | N/A | -7.7 |  | 4 | 33000 | 17 | 3 | 5 | -174 | -165.7 | -118.8484 | -6.8 | N/A | Budget-Alt2 | -125.6484 |  | 6 | 3 | 0 |  | 20 |  | 102.9484 | 204.7609 |  |  | HW_D2R_Case11_DeviceC_20bits_1kbps_1%
Huawei | HW_Device C_Case138_UMa NLOS_20dB_D2R_-3dBm_20bits_5~7kbps_1% |  | Deployment scenario 4 with topology 1 with no external carrier wave | Device C | 900 | UMa NLOS |  | 1 | -3 | 30000 | 0 | 4.7 | N/A | -7.7 |  | 4 | 48000 | 17 | 3 | 5 | -174 | -165.7 | -117.2211 | 0.6 | N/A | Budget-Alt2 | -116.6211 |  | 6 | 3 | 0 |  | 20 |  | 93.9211 | 120.2963 |  |  | HW_D2R_Case12_DeviceC_20bits_5~7kbps_1%
Huawei | HW_Device C_Case139_UMa NLOS_20dB_D2R_-3dBm_96bits_0.1kbps_1% |  | Deployment scenario 4 with topology 1 with no external carrier wave | Device C | 900 | UMa NLOS |  | 1 | -3 | 15000 | 0 | 4.7 | N/A | -7.7 |  | 4 | 33000 | 17 | 3 | 5 | -174 | -165.7 | -118.8484 | -15.9 | N/A | Budget-Alt2 | -134.7484 |  | 6 | 3 | 0 |  | 20 |  | 112.0484 | 350.0279 |  |  | HW_D2R_Case13_DeviceC_96bits_0.1kbps_1%
Huawei | HW_Device C_Case140_UMa NLOS_20dB_D2R_-3dBm_96bits_1kbps_1% |  | Deployment scenario 4 with topology 1 with no external carrier wave | Device C | 900 | UMa NLOS |  | 1 | -3 | 15000 | 0 | 4.7 | N/A | -7.7 |  | 4 | 33000 | 17 | 3 | 5 | -174 | -165.7 | -118.8484 | -7.2 | N/A | Budget-Alt2 | -126.0484 |  | 6 | 3 | 0 |  | 20 |  | 103.3484 | 209.644 |  |  | HW_D2R_Case14_DeviceC_96bits_1kbps_1%
Huawei | HW_Device C_Case141_UMa NLOS_20dB_D2R_-3dBm_96bits_5~7kbps_1% |  | Deployment scenario 4 with topology 1 with no external carrier wave | Device C | 900 | UMa NLOS |  | 1 | -3 | 15000 | 0 | 4.7 | N/A | -7.7 |  | 4 | 33000 | 17 | 3 | 5 | -174 | -165.7 | -118.8484 | 1.9 | N/A | Budget-Alt2 | -116.9484 |  | 6 | 3 | 0 |  | 20 |  | 94.2484 | 122.6385 |  |  | HW_D2R_Case15_DeviceC_96bits_5~7kbps_1%
Huawei | HW_Device C_Case142_UMa NLOS_20dB_D2R_-3dBm_400bits_0.1kbps_1% |  | Deployment scenario 4 with topology 1 with no external carrier wave | Device C | 900 | UMa NLOS |  | 1 | -3 | 15000 | 0 | 4.7 | N/A | -7.7 |  | 4 | 33000 | 17 | 3 | 5 | -174 | -165.7 | -118.8484 | -14.7 | N/A | Budget-Alt2 | -133.5484 |  | 6 | 3 | 0 |  | 20 |  | 110.8484 | 326.1343 |  |  | HW_D2R_Case16_DeviceC_400bits_0.1kbps_1%
Huawei | HW_Device C_Case143_UMa NLOS_20dB_D2R_-3dBm_400bits_1kbps_1% |  | Deployment scenario 4 with topology 1 with no external carrier wave | Device C | 900 | UMa NLOS |  | 1 | -3 | 15000 | 0 | 4.7 | N/A | -7.7 |  | 4 | 33000 | 17 | 3 | 5 | -174 | -165.7 | -118.8484 | -8.1 | N/A | Budget-Alt2 | -126.9484 |  | 6 | 3 | 0 |  | 20 |  | 104.2484 | 221.061 |  |  | HW_D2R_Case17_DeviceC_400bits_1kbps_1%
Huawei | HW_Device C_Case144_UMa NLOS_20dB_D2R_-3dBm_400bits_5~7kbps_1% |  | Deployment scenario 4 with topology 1 with no external carrier wave | Device C | 900 | UMa NLOS |  | 1 | -3 | 15000 | 0 | 4.7 | N/A | -7.7 |  | 4 | 33000 | 17 | 3 | 5 | -174 | -165.7 | -118.8484 | 3.2 | N/A | Budget-Alt2 | -115.6484 |  | 6 | 3 | 0 |  | 20 |  | 92.9484 | 113.5956 |  |  | HW_D2R_Case18_DeviceC_400bits_5~7kbps_1%
Huawei | HW_Device C_Case145_UMa NLOS_20dB_D2R_0dBm_20bits_0.1kbps_10% |  | Deployment scenario 4 with topology 1 with no external carrier wave | Device C | 900 | UMa NLOS |  | 1 | 0 | 15000 | 0 | 0.9 | N/A | -0.9 |  | 4 | 33000 | 17 | 3 | 5 | -174 | -165.7 | -118.8484 | -17.6 | N/A | Budget-Alt2 | -136.4484 |  | 6 | 3 | 0 |  | 20 |  | 120.5484 | 577.5708 |  |  | HW_D2R_Case1_DeviceC_20bits_0.1kbps_10%
Huawei | HW_Device C_Case146_UMa NLOS_20dB_D2R_0dBm_20bits_1kbps_10% |  | Deployment scenario 4 with topology 1 with no external carrier wave | Device C | 900 | UMa NLOS |  | 1 | 0 | 15000 | 0 | 0.9 | N/A | -0.9 |  | 4 | 33000 | 17 | 3 | 5 | -174 | -165.7 | -118.8484 | -10.2 | N/A | Budget-Alt2 | -129.0484 |  | 6 | 3 | 0 |  | 20 |  | 113.1484 | 373.4652 |  |  | HW_D2R_Case2_DeviceC_20bits_1kbps_10%
Huawei | HW_Device C_Case147_UMa NLOS_20dB_D2R_0dBm_20bits_5~7kbps_10% |  | Deployment scenario 4 with topology 1 with no external carrier wave | Device C | 900 | UMa NLOS |  | 1 | 0 | 30000 | 0 | 0.9 | N/A | -0.9 |  | 4 | 48000 | 17 | 3 | 5 | -174 | -165.7 | -117.2211 | -2.8 | N/A | Budget-Alt2 | -120.0211 |  | 6 | 3 | 0 |  | 20 |  | 104.1211 | 219.4095 |  |  | HW_D2R_Case3_DeviceC_20bits_5~7kbps_10%
Huawei | HW_Device C_Case148_UMa NLOS_20dB_D2R_0dBm_96bits_0.1kbps_10% |  | Deployment scenario 4 with topology 1 with no external carrier wave | Device C | 900 | UMa NLOS |  | 1 | 0 | 15000 | 0 | 0.9 | N/A | -0.9 |  | 4 | 33000 | 17 | 3 | 5 | -174 | -165.7 | -118.8484 | -17.3 | N/A | Budget-Alt2 | -136.1484 |  | 6 | 3 | 0 |  | 20 |  | 120.2484 | 567.4514 |  |  | HW_D2R_Case4_DeviceC_96bits_0.1kbps_10%
Huawei | HW_Device C_Case149_UMa NLOS_20dB_D2R_0dBm_96bits_1kbps_10% |  | Deployment scenario 4 with topology 1 with no external carrier wave | Device C | 900 | UMa NLOS |  | 1 | 0 | 15000 | 0 | 0.9 | N/A | -0.9 |  | 4 | 33000 | 17 | 3 | 5 | -174 | -165.7 | -118.8484 | -9.8 | N/A | Budget-Alt2 | -128.6484 |  | 6 | 3 | 0 |  | 20 |  | 112.7484 | 364.7663 |  |  | HW_D2R_Case5_DeviceC_96bits_1kbps_10%
Huawei | HW_Device C_Case150_UMa NLOS_20dB_D2R_0dBm_96bits_5~7kbps_10% |  | Deployment scenario 4 with topology 1 with no external carrier wave | Device C | 900 | UMa NLOS |  | 1 | 0 | 15000 | 0 | 0.9 | N/A | -0.9 |  | 4 | 33000 | 17 | 3 | 5 | -174 | -165.7 | -118.8484 | -1.5 | N/A | Budget-Alt2 | -120.3484 |  | 6 | 3 | 0 |  | 20 |  | 104.4484 | 223.6814 |  |  | HW_D2R_Case6_DeviceC_96bits_5~7kbps_10%
Huawei | HW_Device C_Case151_UMa NLOS_20dB_D2R_0dBm_400bits_0.1kbps_10% |  | Deployment scenario 4 with topology 1 with no external carrier wave | Device C | 900 | UMa NLOS |  | 1 | 0 | 15000 | 0 | 0.9 | N/A | -0.9 |  | 4 | 33000 | 17 | 3 | 5 | -174 | -165.7 | -118.8484 | -15.8 | N/A | Budget-Alt2 | -134.6484 |  | 6 | 3 | 0 |  | 20 |  | 118.7484 | 519.4526 |  |  | HW_D2R_Case7_DeviceC_400bits_0.1kbps_10%
Huawei | HW_Device C_Case152_UMa NLOS_20dB_D2R_0dBm_400bits_1kbps_10% |  | Deployment scenario 4 with topology 1 with no external carrier wave | Device C | 900 | UMa NLOS |  | 1 | 0 | 15000 | 0 | 0.9 | N/A | -0.9 |  | 4 | 33000 | 17 | 3 | 5 | -174 | -165.7 | -118.8484 | -10.1 | N/A | Budget-Alt2 | -128.9484 |  | 6 | 3 | 0 |  | 20 |  | 113.0484 | 371.2712 |  |  | HW_D2R_Case8_DeviceC_400bits_1kbps_10%
Huawei | HW_Device C_Case153_UMa NLOS_20dB_D2R_0dBm_400bits_5~7kbps_10% |  | Deployment scenario 4 with topology 1 with no external carrier wave | Device C | 900 | UMa NLOS |  | 1 | 0 | 15000 | 0 | 0.9 | N/A | -0.9 |  | 4 | 33000 | 17 | 3 | 5 | -174 | -165.7 | -118.8484 | -0.3 | N/A | Budget-Alt2 | -119.1484 |  | 6 | 3 | 0 |  | 20 |  | 103.2484 | 208.4124 |  |  | HW_D2R_Case9_DeviceC_400bits_5~7kbps_10%
Huawei | HW_Device C_Case154_UMa NLOS_20dB_D2R_0dBm_20bits_0.1kbps_10% |  | Deployment scenario 4 with topology 1 with no external carrier wave | Device C | 900 | UMa NLOS |  | 1 | 0 | 15000 | 0 | 4.7 | N/A | -4.7 |  | 4 | 33000 | 17 | 3 | 5 | -174 | -165.7 | -118.8484 | -17.6 | N/A | Budget-Alt2 | -136.4484 |  | 6 | 3 | 0 |  | 20 |  | 116.7484 | 461.7095 |  |  | HW_D2R_Case1_DeviceC_20bits_0.1kbps_10%
Huawei | HW_Device C_Case155_UMa NLOS_20dB_D2R_0dBm_20bits_1kbps_10% |  | Deployment scenario 4 with topology 1 with no external carrier wave | Device C | 900 | UMa NLOS |  | 1 | 0 | 15000 | 0 | 4.7 | N/A | -4.7 |  | 4 | 33000 | 17 | 3 | 5 | -174 | -165.7 | -118.8484 | -10.2 | N/A | Budget-Alt2 | -129.0484 |  | 6 | 3 | 0 |  | 20 |  | 109.3484 | 298.5476 |  |  | HW_D2R_Case2_DeviceC_20bits_1kbps_10%
Huawei | HW_Device C_Case156_UMa NLOS_20dB_D2R_0dBm_20bits_5~7kbps_10% |  | Deployment scenario 4 with topology 1 with no external carrier wave | Device C | 900 | UMa NLOS |  | 1 | 0 | 30000 | 0 | 4.7 | N/A | -4.7 |  | 4 | 48000 | 17 | 3 | 5 | -174 | -165.7 | -117.2211 | -2.8 | N/A | Budget-Alt2 | -120.0211 |  | 6 | 3 | 0 |  | 20 |  | 100.3211 | 175.3957 |  |  | HW_D2R_Case3_DeviceC_20bits_5~7kbps_10%
Huawei | HW_Device C_Case157_UMa NLOS_20dB_D2R_0dBm_96bits_0.1kbps_10% |  | Deployment scenario 4 with topology 1 with no external carrier wave | Device C | 900 | UMa NLOS |  | 1 | 0 | 15000 | 0 | 4.7 | N/A | -4.7 |  | 4 | 33000 | 17 | 3 | 5 | -174 | -165.7 | -118.8484 | -17.3 | N/A | Budget-Alt2 | -136.1484 |  | 6 | 3 | 0 |  | 20 |  | 116.4484 | 453.6201 |  |  | HW_D2R_Case4_DeviceC_96bits_0.1kbps_10%
Huawei | HW_Device C_Case158_UMa NLOS_20dB_D2R_0dBm_96bits_1kbps_10% |  | Deployment scenario 4 with topology 1 with no external carrier wave | Device C | 900 | UMa NLOS |  | 1 | 0 | 15000 | 0 | 4.7 | N/A | -4.7 |  | 4 | 33000 | 17 | 3 | 5 | -174 | -165.7 | -118.8484 | -9.8 | N/A | Budget-Alt2 | -128.6484 |  | 6 | 3 | 0 |  | 20 |  | 108.9484 | 291.5938 |  |  | HW_D2R_Case5_DeviceC_96bits_1kbps_10%
Huawei | HW_Device C_Case159_UMa NLOS_20dB_D2R_0dBm_96bits_5~7kbps_10% |  | Deployment scenario 4 with topology 1 with no external carrier wave | Device C | 900 | UMa NLOS |  | 1 | 0 | 15000 | 0 | 4.7 | N/A | -4.7 |  | 4 | 33000 | 17 | 3 | 5 | -174 | -165.7 | -118.8484 | -1.5 | N/A | Budget-Alt2 | -120.3484 |  | 6 | 3 | 0 |  | 20 |  | 100.6484 | 178.8107 |  |  | HW_D2R_Case6_DeviceC_96bits_5~7kbps_10%
Huawei | HW_Device C_Case160_UMa NLOS_20dB_D2R_0dBm_400bits_0.1kbps_10% |  | Deployment scenario 4 with topology 1 with no external carrier wave | Device C | 900 | UMa NLOS |  | 1 | 0 | 15000 | 0 | 4.7 | N/A | -4.7 |  | 4 | 33000 | 17 | 3 | 5 | -174 | -165.7 | -118.8484 | -15.8 | N/A | Budget-Alt2 | -134.6484 |  | 6 | 3 | 0 |  | 20 |  | 114.9484 | 415.2498 |  |  | HW_D2R_Case7_DeviceC_400bits_0.1kbps_10%
Huawei | HW_Device C_Case161_UMa NLOS_20dB_D2R_0dBm_400bits_1kbps_10% |  | Deployment scenario 4 with topology 1 with no external carrier wave | Device C | 900 | UMa NLOS |  | 1 | 0 | 15000 | 0 | 4.7 | N/A | -4.7 |  | 4 | 33000 | 17 | 3 | 5 | -174 | -165.7 | -118.8484 | -10.1 | N/A | Budget-Alt2 | -128.9484 |  | 6 | 3 | 0 |  | 20 |  | 109.2484 | 296.7938 |  |  | HW_D2R_Case8_DeviceC_400bits_1kbps_10%
Huawei | HW_Device C_Case162_UMa NLOS_20dB_D2R_0dBm_400bits_5~7kbps_10% |  | Deployment scenario 4 with topology 1 with no external carrier wave | Device C | 900 | UMa NLOS |  | 1 | 0 | 15000 | 0 | 4.7 | N/A | -4.7 |  | 4 | 33000 | 17 | 3 | 5 | -174 | -165.7 | -118.8484 | -0.3 | N/A | Budget-Alt2 | -119.1484 |  | 6 | 3 | 0 |  | 20 |  | 99.4484 | 166.6047 |  |  | HW_D2R_Case9_DeviceC_400bits_5~7kbps_10%
Huawei | HW_Device C_Case163_UMa NLOS_20dB_D2R_0dBm_20bits_0.1kbps_1% |  | Deployment scenario 4 with topology 1 with no external carrier wave | Device C | 900 | UMa NLOS |  | 1 | 0 | 15000 | 0 | 0.9 | N/A | -0.9 |  | 4 | 33000 | 17 | 3 | 5 | -174 | -165.7 | -118.8484 | -15.4 | N/A | Budget-Alt2 | -134.2484 |  | 6 | 3 | 0 |  | 20 |  | 118.3484 | 507.3533 |  |  | HW_D2R_Case10_DeviceC_20bits_0.1kbps_1%
Huawei | HW_Device C_Case164_UMa NLOS_20dB_D2R_0dBm_20bits_1kbps_1% |  | Deployment scenario 4 with topology 1 with no external carrier wave | Device C | 900 | UMa NLOS |  | 1 | 0 | 15000 | 0 | 0.9 | N/A | -0.9 |  | 4 | 33000 | 17 | 3 | 5 | -174 | -165.7 | -118.8484 | -6.8 | N/A | Budget-Alt2 | -125.6484 |  | 6 | 3 | 0 |  | 20 |  | 109.7484 | 305.6674 |  |  | HW_D2R_Case11_DeviceC_20bits_1kbps_1%
Huawei | HW_Device C_Case165_UMa NLOS_20dB_D2R_0dBm_20bits_5~7kbps_1% |  | Deployment scenario 4 with topology 1 with no external carrier wave | Device C | 900 | UMa NLOS |  | 1 | 0 | 30000 | 0 | 0.9 | N/A | -0.9 |  | 4 | 48000 | 17 | 3 | 5 | -174 | -165.7 | -117.2211 | 0.6 | N/A | Budget-Alt2 | -116.6211 |  | 6 | 3 | 0 |  | 20 |  | 100.7211 | 179.5785 |  |  | HW_D2R_Case12_DeviceC_20bits_5~7kbps_1%
Huawei | HW_Device C_Case166_UMa NLOS_20dB_D2R_0dBm_96bits_0.1kbps_1% |  | Deployment scenario 4 with topology 1 with no external carrier wave | Device C | 900 | UMa NLOS |  | 1 | 0 | 15000 | 0 | 0.9 | N/A | -0.9 |  | 4 | 33000 | 17 | 3 | 5 | -174 | -165.7 | -118.8484 | -15.9 | N/A | Budget-Alt2 | -134.7484 |  | 6 | 3 | 0 |  | 20 |  | 118.8484 | 522.5222 |  |  | HW_D2R_Case13_DeviceC_96bits_0.1kbps_1%
Huawei | HW_Device C_Case167_UMa NLOS_20dB_D2R_0dBm_96bits_1kbps_1% |  | Deployment scenario 4 with topology 1 with no external carrier wave | Device C | 900 | UMa NLOS |  | 1 | 0 | 15000 | 0 | 0.9 | N/A | -0.9 |  | 4 | 33000 | 17 | 3 | 5 | -174 | -165.7 | -118.8484 | -7.2 | N/A | Budget-Alt2 | -126.0484 |  | 6 | 3 | 0 |  | 20 |  | 110.1484 | 312.9569 |  |  | HW_D2R_Case14_DeviceC_96bits_1kbps_1%
Huawei | HW_Device C_Case168_UMa NLOS_20dB_D2R_0dBm_96bits_5~7kbps_1% |  | Deployment scenario 4 with topology 1 with no external carrier wave | Device C | 900 | UMa NLOS |  | 1 | 0 | 15000 | 0 | 0.9 | N/A | -0.9 |  | 4 | 33000 | 17 | 3 | 5 | -174 | -165.7 | -118.8484 | 1.9 | N/A | Budget-Alt2 | -116.9484 |  | 6 | 3 | 0 |  | 20 |  | 101.0484 | 183.0749 |  |  | HW_D2R_Case15_DeviceC_96bits_5~7kbps_1%
Huawei | HW_Device C_Case169_UMa NLOS_20dB_D2R_0dBm_400bits_0.1kbps_1% |  | Deployment scenario 4 with topology 1 with no external carrier wave | Device C | 900 | UMa NLOS |  | 1 | 0 | 15000 | 0 | 0.9 | N/A | -0.9 |  | 4 | 33000 | 17 | 3 | 5 | -174 | -165.7 | -118.8484 | -14.7 | N/A | Budget-Alt2 | -133.5484 |  | 6 | 3 | 0 |  | 20 |  | 117.6484 | 486.8537 |  |  | HW_D2R_Case16_DeviceC_400bits_0.1kbps_1%
Huawei | HW_Device C_Case170_UMa NLOS_20dB_D2R_0dBm_400bits_1kbps_1% |  | Deployment scenario 4 with topology 1 with no external carrier wave | Device C | 900 | UMa NLOS |  | 1 | 0 | 15000 | 0 | 0.9 | N/A | -0.9 |  | 4 | 33000 | 17 | 3 | 5 | -174 | -165.7 | -118.8484 | -8.1 | N/A | Budget-Alt2 | -126.9484 |  | 6 | 3 | 0 |  | 20 |  | 111.0484 | 330.0002 |  |  | HW_D2R_Case17_DeviceC_400bits_1kbps_1%
Huawei | HW_Device C_Case171_UMa NLOS_20dB_D2R_0dBm_400bits_5~7kbps_1% |  | Deployment scenario 4 with topology 1 with no external carrier wave | Device C | 900 | UMa NLOS |  | 1 | 0 | 15000 | 0 | 0.9 | N/A | -0.9 |  | 4 | 33000 | 17 | 3 | 5 | -174 | -165.7 | -118.8484 | 3.2 | N/A | Budget-Alt2 | -115.6484 |  | 6 | 3 | 0 |  | 20 |  | 99.7484 | 169.5757 |  |  | HW_D2R_Case18_DeviceC_400bits_5~7kbps_1%
Huawei | HW_Device C_Case172_UMa NLOS_20dB_D2R_0dBm_20bits_0.1kbps_1% |  | Deployment scenario 4 with topology 1 with no external carrier wave | Device C | 900 | UMa NLOS |  | 1 | 0 | 15000 | 0 | 4.7 | N/A | -4.7 |  | 4 | 33000 | 17 | 3 | 5 | -174 | -165.7 | -118.8484 | -15.4 | N/A | Budget-Alt2 | -134.2484 |  | 6 | 3 | 0 |  | 20 |  | 114.5484 | 405.5777 |  |  | HW_D2R_Case10_DeviceC_20bits_0.1kbps_1%
Huawei | HW_Device C_Case173_UMa NLOS_20dB_D2R_0dBm_20bits_1kbps_1% |  | Deployment scenario 4 with topology 1 with no external carrier wave | Device C | 900 | UMa NLOS |  | 1 | 0 | 15000 | 0 | 4.7 | N/A | -4.7 |  | 4 | 33000 | 17 | 3 | 5 | -174 | -165.7 | -118.8484 | -6.8 | N/A | Budget-Alt2 | -125.6484 |  | 6 | 3 | 0 |  | 20 |  | 105.9484 | 244.3502 |  |  | HW_D2R_Case11_DeviceC_20bits_1kbps_1%
Huawei | HW_Device C_Case174_UMa NLOS_20dB_D2R_0dBm_20bits_5~7kbps_1% |  | Deployment scenario 4 with topology 1 with no external carrier wave | Device C | 900 | UMa NLOS |  | 1 | 0 | 30000 | 0 | 4.7 | N/A | -4.7 |  | 4 | 48000 | 17 | 3 | 5 | -174 | -165.7 | -117.2211 | 0.6 | N/A | Budget-Alt2 | -116.6211 |  | 6 | 3 | 0 |  | 20 |  | 96.9211 | 143.5549 |  |  | HW_D2R_Case12_DeviceC_20bits_5~7kbps_1%
Huawei | HW_Device C_Case175_UMa NLOS_20dB_D2R_0dBm_96bits_0.1kbps_1% |  | Deployment scenario 4 with topology 1 with no external carrier wave | Device C | 900 | UMa NLOS |  | 1 | 0 | 15000 | 0 | 4.7 | N/A | -4.7 |  | 4 | 33000 | 17 | 3 | 5 | -174 | -165.7 | -118.8484 | -15.9 | N/A | Budget-Alt2 | -134.7484 |  | 6 | 3 | 0 |  | 20 |  | 115.0484 | 417.7037 |  |  | HW_D2R_Case13_DeviceC_96bits_0.1kbps_1%
Huawei | HW_Device C_Case176_UMa NLOS_20dB_D2R_0dBm_96bits_1kbps_1% |  | Deployment scenario 4 with topology 1 with no external carrier wave | Device C | 900 | UMa NLOS |  | 1 | 0 | 15000 | 0 | 4.7 | N/A | -4.7 |  | 4 | 33000 | 17 | 3 | 5 | -174 | -165.7 | -118.8484 | -7.2 | N/A | Budget-Alt2 | -126.0484 |  | 6 | 3 | 0 |  | 20 |  | 106.3484 | 250.1774 |  |  | HW_D2R_Case14_DeviceC_96bits_1kbps_1%
Huawei | HW_Device C_Case177_UMa NLOS_20dB_D2R_0dBm_96bits_5~7kbps_1% |  | Deployment scenario 4 with topology 1 with no external carrier wave | Device C | 900 | UMa NLOS |  | 1 | 0 | 15000 | 0 | 4.7 | N/A | -4.7 |  | 4 | 33000 | 17 | 3 | 5 | -174 | -165.7 | -118.8484 | 1.9 | N/A | Budget-Alt2 | -116.9484 |  | 6 | 3 | 0 |  | 20 |  | 97.2484 | 146.3499 |  |  | HW_D2R_Case15_DeviceC_96bits_5~7kbps_1%
Huawei | HW_Device C_Case178_UMa NLOS_20dB_D2R_0dBm_400bits_0.1kbps_1% |  | Deployment scenario 4 with topology 1 with no external carrier wave | Device C | 900 | UMa NLOS |  | 1 | 0 | 15000 | 0 | 4.7 | N/A | -4.7 |  | 4 | 33000 | 17 | 3 | 5 | -174 | -165.7 | -118.8484 | -14.7 | N/A | Budget-Alt2 | -133.5484 |  | 6 | 3 | 0 |  | 20 |  | 113.8484 | 389.1904 |  |  | HW_D2R_Case16_DeviceC_400bits_0.1kbps_1%
Huawei | HW_Device C_Case179_UMa NLOS_20dB_D2R_0dBm_400bits_1kbps_1% |  | Deployment scenario 4 with topology 1 with no external carrier wave | Device C | 900 | UMa NLOS |  | 1 | 0 | 15000 | 0 | 4.7 | N/A | -4.7 |  | 4 | 33000 | 17 | 3 | 5 | -174 | -165.7 | -118.8484 | -8.1 | N/A | Budget-Alt2 | -126.9484 |  | 6 | 3 | 0 |  | 20 |  | 107.2484 | 263.8018 |  |  | HW_D2R_Case17_DeviceC_400bits_1kbps_1%
Huawei | HW_Device C_Case180_UMa NLOS_20dB_D2R_0dBm_400bits_5~7kbps_1% |  | Deployment scenario 4 with topology 1 with no external carrier wave | Device C | 900 | UMa NLOS |  | 1 | 0 | 15000 | 0 | 4.7 | N/A | -4.7 |  | 4 | 33000 | 17 | 3 | 5 | -174 | -165.7 | -118.8484 | 3.2 | N/A | Budget-Alt2 | -115.6484 |  | 6 | 3 | 0 |  | 20 |  | 95.9484 | 135.5587 |  |  | HW_D2R_Case18_DeviceC_400bits_5~7kbps_1%
Huawei | HW_Device C_Case181_UMa NLOS_20dB_D2R_5dBm_20bits_0.1kbps_10% |  | Deployment scenario 4 with topology 1 with no external carrier wave | Device C | 900 | UMa NLOS |  | 1 | 5 | 15000 | 0 | 0.9 | N/A | 4.1 |  | 4 | 33000 | 17 | 3 | 5 | -174 | -165.7 | -118.8484 | -17.6 | N/A | Budget-Alt2 | -136.4484 |  | 6 | 3 | 0 |  | 20 |  | 125.5484 | 775.4395 |  |  | HW_D2R_Case1_DeviceC_20bits_0.1kbps_10%
Huawei | HW_Device C_Case182_UMa NLOS_20dB_D2R_5dBm_20bits_1kbps_10% |  | Deployment scenario 4 with topology 1 with no external carrier wave | Device C | 900 | UMa NLOS |  | 1 | 5 | 15000 | 0 | 0.9 | N/A | 4.1 |  | 4 | 33000 | 17 | 3 | 5 | -174 | -165.7 | -118.8484 | -10.2 | N/A | Budget-Alt2 | -129.0484 |  | 6 | 3 | 0 |  | 20 |  | 118.1484 | 501.4097 |  |  | HW_D2R_Case2_DeviceC_20bits_1kbps_10%
Huawei | HW_Device C_Case183_UMa NLOS_20dB_D2R_5dBm_20bits_5~7kbps_10% |  | Deployment scenario 4 with topology 1 with no external carrier wave | Device C | 900 | UMa NLOS |  | 1 | 5 | 30000 | 0 | 0.9 | N/A | 4.1 |  | 4 | 48000 | 17 | 3 | 5 | -174 | -165.7 | -117.2211 | -2.8 | N/A | Budget-Alt2 | -120.0211 |  | 6 | 3 | 0 |  | 20 |  | 109.1211 | 294.5765 |  |  | HW_D2R_Case3_DeviceC_20bits_5~7kbps_10%
Huawei | HW_Device C_Case184_UMa NLOS_20dB_D2R_5dBm_96bits_0.1kbps_10% |  | Deployment scenario 4 with topology 1 with no external carrier wave | Device C | 900 | UMa NLOS |  | 1 | 5 | 15000 | 0 | 0.9 | N/A | 4.1 |  | 4 | 33000 | 17 | 3 | 5 | -174 | -165.7 | -118.8484 | -17.3 | N/A | Budget-Alt2 | -136.1484 |  | 6 | 3 | 0 |  | 20 |  | 125.2484 | 761.8533 |  |  | HW_D2R_Case4_DeviceC_96bits_0.1kbps_10%
Huawei | HW_Device C_Case185_UMa NLOS_20dB_D2R_5dBm_96bits_1kbps_10% |  | Deployment scenario 4 with topology 1 with no external carrier wave | Device C | 900 | UMa NLOS |  | 1 | 5 | 15000 | 0 | 0.9 | N/A | 4.1 |  | 4 | 33000 | 17 | 3 | 5 | -174 | -165.7 | -118.8484 | -9.8 | N/A | Budget-Alt2 | -128.6484 |  | 6 | 3 | 0 |  | 20 |  | 117.7484 | 489.7307 |  |  | HW_D2R_Case5_DeviceC_96bits_1kbps_10%
Huawei | HW_Device C_Case186_UMa NLOS_20dB_D2R_5dBm_96bits_5~7kbps_10% |  | Deployment scenario 4 with topology 1 with no external carrier wave | Device C | 900 | UMa NLOS |  | 1 | 5 | 15000 | 0 | 0.9 | N/A | 4.1 |  | 4 | 33000 | 17 | 3 | 5 | -174 | -165.7 | -118.8484 | -1.5 | N/A | Budget-Alt2 | -120.3484 |  | 6 | 3 | 0 |  | 20 |  | 109.4484 | 300.3119 |  |  | HW_D2R_Case6_DeviceC_96bits_5~7kbps_10%
Huawei | HW_Device C_Case187_UMa NLOS_20dB_D2R_5dBm_400bits_0.1kbps_10% |  | Deployment scenario 4 with topology 1 with no external carrier wave | Device C | 900 | UMa NLOS |  | 1 | 5 | 15000 | 0 | 0.9 | N/A | 4.1 |  | 4 | 33000 | 17 | 3 | 5 | -174 | -165.7 | -118.8484 | -15.8 | N/A | Budget-Alt2 | -134.6484 |  | 6 | 3 | 0 |  | 20 |  | 123.7484 | 697.4106 |  |  | HW_D2R_Case7_DeviceC_400bits_0.1kbps_10%
Huawei | HW_Device C_Case188_UMa NLOS_20dB_D2R_5dBm_400bits_1kbps_10% |  | Deployment scenario 4 with topology 1 with no external carrier wave | Device C | 900 | UMa NLOS |  | 1 | 5 | 15000 | 0 | 0.9 | N/A | 4.1 |  | 4 | 33000 | 17 | 3 | 5 | -174 | -165.7 | -118.8484 | -10.1 | N/A | Budget-Alt2 | -128.9484 |  | 6 | 3 | 0 |  | 20 |  | 118.0484 | 498.4641 |  |  | HW_D2R_Case8_DeviceC_400bits_1kbps_10%
Huawei | HW_Device C_Case189_UMa NLOS_20dB_D2R_5dBm_400bits_5~7kbps_10% |  | Deployment scenario 4 with topology 1 with no external carrier wave | Device C | 900 | UMa NLOS |  | 1 | 5 | 15000 | 0 | 0.9 | N/A | 4.1 |  | 4 | 33000 | 17 | 3 | 5 | -174 | -165.7 | -118.8484 | -0.3 | N/A | Budget-Alt2 | -119.1484 |  | 6 | 3 | 0 |  | 20 |  | 108.2484 | 279.812 |  |  | HW_D2R_Case9_DeviceC_400bits_5~7kbps_10%
Huawei | HW_Device C_Case190_UMa NLOS_20dB_D2R_5dBm_20bits_0.1kbps_10% |  | Deployment scenario 4 with topology 1 with no external carrier wave | Device C | 900 | UMa NLOS |  | 1 | 5 | 15000 | 0 | 4.7 | N/A | 0.3 |  | 4 | 33000 | 17 | 3 | 5 | -174 | -165.7 | -118.8484 | -17.6 | N/A | Budget-Alt2 | -136.4484 |  | 6 | 3 | 0 |  | 20 |  | 121.7484 | 619.8855 |  |  | HW_D2R_Case1_DeviceC_20bits_0.1kbps_10%
Huawei | HW_Device C_Case191_UMa NLOS_20dB_D2R_5dBm_20bits_1kbps_10% |  | Deployment scenario 4 with topology 1 with no external carrier wave | Device C | 900 | UMa NLOS |  | 1 | 5 | 15000 | 0 | 4.7 | N/A | 0.3 |  | 4 | 33000 | 17 | 3 | 5 | -174 | -165.7 | -118.8484 | -10.2 | N/A | Budget-Alt2 | -129.0484 |  | 6 | 3 | 0 |  | 20 |  | 114.3484 | 400.8264 |  |  | HW_D2R_Case2_DeviceC_20bits_1kbps_10%
Huawei | HW_Device C_Case192_UMa NLOS_20dB_D2R_5dBm_20bits_5~7kbps_10% |  | Deployment scenario 4 with topology 1 with no external carrier wave | Device C | 900 | UMa NLOS |  | 1 | 5 | 30000 | 0 | 4.7 | N/A | 0.3 |  | 4 | 48000 | 17 | 3 | 5 | -174 | -165.7 | -117.2211 | -2.8 | N/A | Budget-Alt2 | -120.0211 |  | 6 | 3 | 0 |  | 20 |  | 105.3211 | 235.4841 |  |  | HW_D2R_Case3_DeviceC_20bits_5~7kbps_10%
Huawei | HW_Device C_Case193_UMa NLOS_20dB_D2R_5dBm_96bits_0.1kbps_10% |  | Deployment scenario 4 with topology 1 with no external carrier wave | Device C | 900 | UMa NLOS |  | 1 | 5 | 15000 | 0 | 4.7 | N/A | 0.3 |  | 4 | 33000 | 17 | 3 | 5 | -174 | -165.7 | -118.8484 | -17.3 | N/A | Budget-Alt2 | -136.1484 |  | 6 | 3 | 0 |  | 20 |  | 121.4484 | 609.0247 |  |  | HW_D2R_Case4_DeviceC_96bits_0.1kbps_10%
Huawei | HW_Device C_Case194_UMa NLOS_20dB_D2R_5dBm_96bits_1kbps_10% |  | Deployment scenario 4 with topology 1 with no external carrier wave | Device C | 900 | UMa NLOS |  | 1 | 5 | 15000 | 0 | 4.7 | N/A | 0.3 |  | 4 | 33000 | 17 | 3 | 5 | -174 | -165.7 | -118.8484 | -9.8 | N/A | Budget-Alt2 | -128.6484 |  | 6 | 3 | 0 |  | 20 |  | 113.9484 | 391.4902 |  |  | HW_D2R_Case5_DeviceC_96bits_1kbps_10%
Huawei | HW_Device C_Case195_UMa NLOS_20dB_D2R_5dBm_96bits_5~7kbps_10% |  | Deployment scenario 4 with topology 1 with no external carrier wave | Device C | 900 | UMa NLOS |  | 1 | 5 | 15000 | 0 | 4.7 | N/A | 0.3 |  | 4 | 33000 | 17 | 3 | 5 | -174 | -165.7 | -118.8484 | -1.5 | N/A | Budget-Alt2 | -120.3484 |  | 6 | 3 | 0 |  | 20 |  | 105.6484 | 240.069 |  |  | HW_D2R_Case6_DeviceC_96bits_5~7kbps_10%
Huawei | HW_Device C_Case196_UMa NLOS_20dB_D2R_5dBm_400bits_0.1kbps_10% |  | Deployment scenario 4 with topology 1 with no external carrier wave | Device C | 900 | UMa NLOS |  | 1 | 5 | 15000 | 0 | 4.7 | N/A | 0.3 |  | 4 | 33000 | 17 | 3 | 5 | -174 | -165.7 | -118.8484 | -15.8 | N/A | Budget-Alt2 | -134.6484 |  | 6 | 3 | 0 |  | 20 |  | 119.9484 | 557.5093 |  |  | HW_D2R_Case7_DeviceC_400bits_0.1kbps_10%
Huawei | HW_Device C_Case197_UMa NLOS_20dB_D2R_5dBm_400bits_1kbps_10% |  | Deployment scenario 4 with topology 1 with no external carrier wave | Device C | 900 | UMa NLOS |  | 1 | 5 | 15000 | 0 | 4.7 | N/A | 0.3 |  | 4 | 33000 | 17 | 3 | 5 | -174 | -165.7 | -118.8484 | -10.1 | N/A | Budget-Alt2 | -128.9484 |  | 6 | 3 | 0 |  | 20 |  | 114.2484 | 398.4717 |  |  | HW_D2R_Case8_DeviceC_400bits_1kbps_10%
Huawei | HW_Device C_Case198_UMa NLOS_20dB_D2R_5dBm_400bits_5~7kbps_10% |  | Deployment scenario 4 with topology 1 with no external carrier wave | Device C | 900 | UMa NLOS |  | 1 | 5 | 15000 | 0 | 4.7 | N/A | 0.3 |  | 4 | 33000 | 17 | 3 | 5 | -174 | -165.7 | -118.8484 | -0.3 | N/A | Budget-Alt2 | -119.1484 |  | 6 | 3 | 0 |  | 20 |  | 104.4484 | 223.6814 |  |  | HW_D2R_Case9_DeviceC_400bits_5~7kbps_10%
Huawei | HW_Device C_Case199_UMa NLOS_20dB_D2R_5dBm_20bits_0.1kbps_1% |  | Deployment scenario 4 with topology 1 with no external carrier wave | Device C | 900 | UMa NLOS |  | 1 | 5 | 15000 | 0 | 0.9 | N/A | 4.1 |  | 4 | 33000 | 17 | 3 | 5 | -174 | -165.7 | -118.8484 | -15.4 | N/A | Budget-Alt2 | -134.2484 |  | 6 | 3 | 0 |  | 20 |  | 123.3484 | 681.1663 |  |  | HW_D2R_Case10_DeviceC_20bits_0.1kbps_1%
Huawei | HW_Device C_Case200_UMa NLOS_20dB_D2R_5dBm_20bits_1kbps_1% |  | Deployment scenario 4 with topology 1 with no external carrier wave | Device C | 900 | UMa NLOS |  | 1 | 5 | 15000 | 0 | 0.9 | N/A | 4.1 |  | 4 | 33000 | 17 | 3 | 5 | -174 | -165.7 | -118.8484 | -6.8 | N/A | Budget-Alt2 | -125.6484 |  | 6 | 3 | 0 |  | 20 |  | 114.7484 | 410.3853 |  |  | HW_D2R_Case11_DeviceC_20bits_1kbps_1%
Huawei | HW_Device C_Case201_UMa NLOS_20dB_D2R_5dBm_20bits_5~7kbps_1% |  | Deployment scenario 4 with topology 1 with no external carrier wave | Device C | 900 | UMa NLOS |  | 1 | 5 | 30000 | 0 | 0.9 | N/A | 4.1 |  | 4 | 48000 | 17 | 3 | 5 | -174 | -165.7 | -117.2211 | 0.6 | N/A | Budget-Alt2 | -116.6211 |  | 6 | 3 | 0 |  | 20 |  | 105.7211 | 241.0999 |  |  | HW_D2R_Case12_DeviceC_20bits_5~7kbps_1%
Huawei | HW_Device C_Case202_UMa NLOS_20dB_D2R_5dBm_96bits_0.1kbps_1% |  | Deployment scenario 4 with topology 1 with no external carrier wave | Device C | 900 | UMa NLOS |  | 1 | 5 | 15000 | 0 | 0.9 | N/A | 4.1 |  | 4 | 33000 | 17 | 3 | 5 | -174 | -165.7 | -118.8484 | -15.9 | N/A | Budget-Alt2 | -134.7484 |  | 6 | 3 | 0 |  | 20 |  | 123.8484 | 701.5319 |  |  | HW_D2R_Case13_DeviceC_96bits_0.1kbps_1%
Huawei | HW_Device C_Case203_UMa NLOS_20dB_D2R_5dBm_96bits_1kbps_1% |  | Deployment scenario 4 with topology 1 with no external carrier wave | Device C | 900 | UMa NLOS |  | 1 | 5 | 15000 | 0 | 0.9 | N/A | 4.1 |  | 4 | 33000 | 17 | 3 | 5 | -174 | -165.7 | -118.8484 | -7.2 | N/A | Budget-Alt2 | -126.0484 |  | 6 | 3 | 0 |  | 20 |  | 115.1484 | 420.1721 |  |  | HW_D2R_Case14_DeviceC_96bits_1kbps_1%
Huawei | HW_Device C_Case204_UMa NLOS_20dB_D2R_5dBm_96bits_5~7kbps_1% |  | Deployment scenario 4 with topology 1 with no external carrier wave | Device C | 900 | UMa NLOS |  | 1 | 5 | 15000 | 0 | 0.9 | N/A | 4.1 |  | 4 | 33000 | 17 | 3 | 5 | -174 | -165.7 | -118.8484 | 1.9 | N/A | Budget-Alt2 | -116.9484 |  | 6 | 3 | 0 |  | 20 |  | 106.0484 | 245.7941 |  |  | HW_D2R_Case15_DeviceC_96bits_5~7kbps_1%
Huawei | HW_Device C_Case205_UMa NLOS_20dB_D2R_5dBm_400bits_0.1kbps_1% |  | Deployment scenario 4 with topology 1 with no external carrier wave | Device C | 900 | UMa NLOS |  | 1 | 5 | 15000 | 0 | 0.9 | N/A | 4.1 |  | 4 | 33000 | 17 | 3 | 5 | -174 | -165.7 | -118.8484 | -14.7 | N/A | Budget-Alt2 | -133.5484 |  | 6 | 3 | 0 |  | 20 |  | 122.6484 | 653.6439 |  |  | HW_D2R_Case16_DeviceC_400bits_0.1kbps_1%
Huawei | HW_Device C_Case206_UMa NLOS_20dB_D2R_5dBm_400bits_1kbps_1% |  | Deployment scenario 4 with topology 1 with no external carrier wave | Device C | 900 | UMa NLOS |  | 1 | 5 | 15000 | 0 | 0.9 | N/A | 4.1 |  | 4 | 33000 | 17 | 3 | 5 | -174 | -165.7 | -118.8484 | -8.1 | N/A | Budget-Alt2 | -126.9484 |  | 6 | 3 | 0 |  | 20 |  | 116.0484 | 443.0542 |  |  | HW_D2R_Case17_DeviceC_400bits_1kbps_1%
Huawei | HW_Device C_Case207_UMa NLOS_20dB_D2R_5dBm_400bits_5~7kbps_1% |  | Deployment scenario 4 with topology 1 with no external carrier wave | Device C | 900 | UMa NLOS |  | 1 | 5 | 15000 | 0 | 0.9 | N/A | 4.1 |  | 4 | 33000 | 17 | 3 | 5 | -174 | -165.7 | -118.8484 | 3.2 | N/A | Budget-Alt2 | -115.6484 |  | 6 | 3 | 0 |  | 20 |  | 104.7484 | 227.6703 |  |  | HW_D2R_Case18_DeviceC_400bits_5~7kbps_1%
Huawei | HW_Device C_Case208_UMa NLOS_20dB_D2R_5dBm_20bits_0.1kbps_1% |  | Deployment scenario 4 with topology 1 with no external carrier wave | Device C | 900 | UMa NLOS |  | 1 | 5 | 15000 | 0 | 4.7 | N/A | 0.3 |  | 4 | 33000 | 17 | 3 | 5 | -174 | -165.7 | -118.8484 | -15.4 | N/A | Budget-Alt2 | -134.2484 |  | 6 | 3 | 0 |  | 20 |  | 119.5484 | 544.5236 |  |  | HW_D2R_Case10_DeviceC_20bits_0.1kbps_1%
Huawei | HW_Device C_Case209_UMa NLOS_20dB_D2R_5dBm_20bits_1kbps_1% |  | Deployment scenario 4 with topology 1 with no external carrier wave | Device C | 900 | UMa NLOS |  | 1 | 5 | 15000 | 0 | 4.7 | N/A | 0.3 |  | 4 | 33000 | 17 | 3 | 5 | -174 | -165.7 | -118.8484 | -6.8 | N/A | Budget-Alt2 | -125.6484 |  | 6 | 3 | 0 |  | 20 |  | 110.9484 | 328.0615 |  |  | HW_D2R_Case11_DeviceC_20bits_1kbps_1%
Huawei | HW_Device C_Case210_UMa NLOS_20dB_D2R_5dBm_20bits_5~7kbps_1% |  | Deployment scenario 4 with topology 1 with no external carrier wave | Device C | 900 | UMa NLOS |  | 1 | 5 | 30000 | 0 | 4.7 | N/A | 0.3 |  | 4 | 48000 | 17 | 3 | 5 | -174 | -165.7 | -117.2211 | 0.6 | N/A | Budget-Alt2 | -116.6211 |  | 6 | 3 | 0 |  | 20 |  | 101.9211 | 192.735 |  |  | HW_D2R_Case12_DeviceC_20bits_5~7kbps_1%
Huawei | HW_Device C_Case211_UMa NLOS_20dB_D2R_5dBm_96bits_0.1kbps_1% |  | Deployment scenario 4 with topology 1 with no external carrier wave | Device C | 900 | UMa NLOS |  | 1 | 5 | 15000 | 0 | 4.7 | N/A | 0.3 |  | 4 | 33000 | 17 | 3 | 5 | -174 | -165.7 | -118.8484 | -15.9 | N/A | Budget-Alt2 | -134.7484 |  | 6 | 3 | 0 |  | 20 |  | 120.0484 | 560.8039 |  |  | HW_D2R_Case13_DeviceC_96bits_0.1kbps_1%
Huawei | HW_Device C_Case212_UMa NLOS_20dB_D2R_5dBm_96bits_1kbps_1% |  | Deployment scenario 4 with topology 1 with no external carrier wave | Device C | 900 | UMa NLOS |  | 1 | 5 | 15000 | 0 | 4.7 | N/A | 0.3 |  | 4 | 33000 | 17 | 3 | 5 | -174 | -165.7 | -118.8484 | -7.2 | N/A | Budget-Alt2 | -126.0484 |  | 6 | 3 | 0 |  | 20 |  | 111.3484 | 335.8851 |  |  | HW_D2R_Case14_DeviceC_96bits_1kbps_1%
Huawei | HW_Device C_Case213_UMa NLOS_20dB_D2R_5dBm_96bits_5~7kbps_1% |  | Deployment scenario 4 with topology 1 with no external carrier wave | Device C | 900 | UMa NLOS |  | 1 | 5 | 15000 | 0 | 4.7 | N/A | 0.3 |  | 4 | 33000 | 17 | 3 | 5 | -174 | -165.7 | -118.8484 | 1.9 | N/A | Budget-Alt2 | -116.9484 |  | 6 | 3 | 0 |  | 20 |  | 102.2484 | 196.4876 |  |  | HW_D2R_Case15_DeviceC_96bits_5~7kbps_1%
Huawei | HW_Device C_Case214_UMa NLOS_20dB_D2R_5dBm_400bits_0.1kbps_1% |  | Deployment scenario 4 with topology 1 with no external carrier wave | Device C | 900 | UMa NLOS |  | 1 | 5 | 15000 | 0 | 4.7 | N/A | 0.3 |  | 4 | 33000 | 17 | 3 | 5 | -174 | -165.7 | -118.8484 | -14.7 | N/A | Budget-Alt2 | -133.5484 |  | 6 | 3 | 0 |  | 20 |  | 118.8484 | 522.5222 |  |  | HW_D2R_Case16_DeviceC_400bits_0.1kbps_1%
Huawei | HW_Device C_Case215_UMa NLOS_20dB_D2R_5dBm_400bits_1kbps_1% |  | Deployment scenario 4 with topology 1 with no external carrier wave | Device C | 900 | UMa NLOS |  | 1 | 5 | 15000 | 0 | 4.7 | N/A | 0.3 |  | 4 | 33000 | 17 | 3 | 5 | -174 | -165.7 | -118.8484 | -8.1 | N/A | Budget-Alt2 | -126.9484 |  | 6 | 3 | 0 |  | 20 |  | 112.2484 | 354.177 |  |  | HW_D2R_Case17_DeviceC_400bits_1kbps_1%
Huawei | HW_Device C_Case216_UMa NLOS_20dB_D2R_5dBm_400bits_5~7kbps_1% |  | Deployment scenario 4 with topology 1 with no external carrier wave | Device C | 900 | UMa NLOS |  | 1 | 5 | 15000 | 0 | 4.7 | N/A | 0.3 |  | 4 | 33000 | 17 | 3 | 5 | -174 | -165.7 | -118.8484 | 3.2 | N/A | Budget-Alt2 | -115.6484 |  | 6 | 3 | 0 |  | 20 |  | 100.9484 | 181.9994 |  |  | HW_D2R_Case18_DeviceC_400bits_5~7kbps_1%
Huawei | HW_Device C_Case217_RMa NLOS_0dB_D2R_-3dBm_20bits_0.1kbps_10% |  | Deployment scenario 4 with topology 1 with no external carrier wave | Device C | 900 | RMa NLOS |  | 1 | -3 | 15000 | 0 | 0.9 | N/A | -3.9 |  | 4 | 33000 | 17 | 3 | 5 | -174 | -165.7 | -118.8484 | -17.6 | N/A | Budget-Alt2 | -136.4484 |  | 8 | 3 | 0 |  | 0 |  | 135.5484 | 2742.9754 |  |  | HW_D2R_Case1_DeviceC_20bits_0.1kbps_10%
Huawei | HW_Device C_Case218_RMa NLOS_0dB_D2R_-3dBm_20bits_1kbps_10% |  | Deployment scenario 4 with topology 1 with no external carrier wave | Device C | 900 | RMa NLOS |  | 1 | -3 | 15000 | 0 | 0.9 | N/A | -3.9 |  | 4 | 33000 | 17 | 3 | 5 | -174 | -165.7 | -118.8484 | -10.2 | N/A | Budget-Alt2 | -129.0484 |  | 8 | 3 | 0 |  | 0 |  | 128.1484 | 1764.7279 |  |  | HW_D2R_Case2_DeviceC_20bits_1kbps_10%
Huawei | HW_Device C_Case219_RMa NLOS_0dB_D2R_-3dBm_20bits_5~7kbps_10% |  | Deployment scenario 4 with topology 1 with no external carrier wave | Device C | 900 | RMa NLOS |  | 1 | -3 | 30000 | 0 | 0.9 | N/A | -3.9 |  | 4 | 48000 | 17 | 3 | 5 | -174 | -165.7 | -117.2211 | -2.8 | N/A | Budget-Alt2 | -120.0211 |  | 8 | 3 | 0 |  | 0 |  | 119.1211 | 1030.4163 |  |  | HW_D2R_Case3_DeviceC_20bits_5~7kbps_10%
Huawei | HW_Device C_Case220_RMa NLOS_0dB_D2R_-3dBm_96bits_0.1kbps_10% |  | Deployment scenario 4 with topology 1 with no external carrier wave | Device C | 900 | RMa NLOS |  | 1 | -3 | 15000 | 0 | 0.9 | N/A | -3.9 |  | 4 | 33000 | 17 | 3 | 5 | -174 | -165.7 | -118.8484 | -17.3 | N/A | Budget-Alt2 | -136.1484 |  | 8 | 3 | 0 |  | 0 |  | 135.2484 | 2694.3661 |  |  | HW_D2R_Case4_DeviceC_96bits_0.1kbps_10%
Huawei | HW_Device C_Case221_RMa NLOS_0dB_D2R_-3dBm_96bits_1kbps_10% |  | Deployment scenario 4 with topology 1 with no external carrier wave | Device C | 900 | RMa NLOS |  | 1 | -3 | 15000 | 0 | 0.9 | N/A | -3.9 |  | 4 | 33000 | 17 | 3 | 5 | -174 | -165.7 | -118.8484 | -9.8 | N/A | Budget-Alt2 | -128.6484 |  | 8 | 3 | 0 |  | 0 |  | 127.7484 | 1723.1537 |  |  | HW_D2R_Case5_DeviceC_96bits_1kbps_10%
Huawei | HW_Device C_Case222_RMa NLOS_0dB_D2R_-3dBm_96bits_5~7kbps_10% |  | Deployment scenario 4 with topology 1 with no external carrier wave | Device C | 900 | RMa NLOS |  | 1 | -3 | 15000 | 0 | 0.9 | N/A | -3.9 |  | 4 | 33000 | 17 | 3 | 5 | -174 | -165.7 | -118.8484 | -1.5 | N/A | Budget-Alt2 | -120.3484 |  | 8 | 3 | 0 |  | 0 |  | 119.4484 | 1050.7126 |  |  | HW_D2R_Case6_DeviceC_96bits_5~7kbps_10%
Huawei | HW_Device C_Case223_RMa NLOS_0dB_D2R_-3dBm_400bits_0.1kbps_10% |  | Deployment scenario 4 with topology 1 with no external carrier wave | Device C | 900 | RMa NLOS |  | 1 | -3 | 15000 | 0 | 0.9 | N/A | -3.9 |  | 4 | 33000 | 17 | 3 | 5 | -174 | -165.7 | -118.8484 | -15.8 | N/A | Budget-Alt2 | -134.6484 |  | 8 | 3 | 0 |  | 0 |  | 133.7484 | 2463.9398 |  |  | HW_D2R_Case7_DeviceC_400bits_0.1kbps_10%
Huawei | HW_Device C_Case224_RMa NLOS_0dB_D2R_-3dBm_400bits_1kbps_10% |  | Deployment scenario 4 with topology 1 with no external carrier wave | Device C | 900 | RMa NLOS |  | 1 | -3 | 15000 | 0 | 0.9 | N/A | -3.9 |  | 4 | 33000 | 17 | 3 | 5 | -174 | -165.7 | -118.8484 | -10.1 | N/A | Budget-Alt2 | -128.9484 |  | 8 | 3 | 0 |  | 0 |  | 128.0484 | 1754.2413 |  |  | HW_D2R_Case8_DeviceC_400bits_1kbps_10%
Huawei | HW_Device C_Case225_RMa NLOS_0dB_D2R_-3dBm_400bits_5~7kbps_10% |  | Deployment scenario 4 with topology 1 with no external carrier wave | Device C | 900 | RMa NLOS |  | 1 | -3 | 15000 | 0 | 0.9 | N/A | -3.9 |  | 4 | 33000 | 17 | 3 | 5 | -174 | -165.7 | -118.8484 | -0.3 | N/A | Budget-Alt2 | -119.1484 |  | 8 | 3 | 0 |  | 0 |  | 118.2484 | 978.1889 |  |  | HW_D2R_Case9_DeviceC_400bits_5~7kbps_10%
Huawei | HW_Device C_Case226_RMa NLOS_0dB_D2R_-3dBm_20bits_0.1kbps_10% |  | Deployment scenario 4 with topology 1 with no external carrier wave | Device C | 900 | RMa NLOS |  | 1 | -3 | 15000 | 0 | 4.7 | N/A | -7.7 |  | 4 | 33000 | 17 | 3 | 5 | -174 | -165.7 | -118.8484 | -17.6 | N/A | Budget-Alt2 | -136.4484 |  | 8 | 3 | 0 |  | 0 |  | 131.7484 | 2187.0635 |  |  | HW_D2R_Case1_DeviceC_20bits_0.1kbps_10%
Huawei | HW_Device C_Case227_RMa NLOS_0dB_D2R_-3dBm_20bits_1kbps_10% |  | Deployment scenario 4 with topology 1 with no external carrier wave | Device C | 900 | RMa NLOS |  | 1 | -3 | 15000 | 0 | 4.7 | N/A | -7.7 |  | 4 | 33000 | 17 | 3 | 5 | -174 | -165.7 | -118.8484 | -10.2 | N/A | Budget-Alt2 | -129.0484 |  | 8 | 3 | 0 |  | 0 |  | 124.3484 | 1407.075 |  |  | HW_D2R_Case2_DeviceC_20bits_1kbps_10%
Huawei | HW_Device C_Case228_RMa NLOS_0dB_D2R_-3dBm_20bits_5~7kbps_10% |  | Deployment scenario 4 with topology 1 with no external carrier wave | Device C | 900 | RMa NLOS |  | 1 | -3 | 30000 | 0 | 4.7 | N/A | -7.7 |  | 4 | 48000 | 17 | 3 | 5 | -174 | -165.7 | -117.2211 | -2.8 | N/A | Budget-Alt2 | -120.0211 |  | 8 | 3 | 0 |  | 0 |  | 115.3211 | 821.5844 |  |  | HW_D2R_Case3_DeviceC_20bits_5~7kbps_10%
Huawei | HW_Device C_Case229_RMa NLOS_0dB_D2R_-3dBm_96bits_0.1kbps_10% |  | Deployment scenario 4 with topology 1 with no external carrier wave | Device C | 900 | RMa NLOS |  | 1 | -3 | 15000 | 0 | 4.7 | N/A | -7.7 |  | 4 | 33000 | 17 | 3 | 5 | -174 | -165.7 | -118.8484 | -17.3 | N/A | Budget-Alt2 | -136.1484 |  | 8 | 3 | 0 |  | 0 |  | 131.4484 | 2148.3058 |  |  | HW_D2R_Case4_DeviceC_96bits_0.1kbps_10%
Huawei | HW_Device C_Case230_RMa NLOS_0dB_D2R_-3dBm_96bits_1kbps_10% |  | Deployment scenario 4 with topology 1 with no external carrier wave | Device C | 900 | RMa NLOS |  | 1 | -3 | 15000 | 0 | 4.7 | N/A | -7.7 |  | 4 | 33000 | 17 | 3 | 5 | -174 | -165.7 | -118.8484 | -9.8 | N/A | Budget-Alt2 | -128.6484 |  | 8 | 3 | 0 |  | 0 |  | 123.9484 | 1373.9265 |  |  | HW_D2R_Case5_DeviceC_96bits_1kbps_10%
Huawei | HW_Device C_Case231_RMa NLOS_0dB_D2R_-3dBm_96bits_5~7kbps_10% |  | Deployment scenario 4 with topology 1 with no external carrier wave | Device C | 900 | RMa NLOS |  | 1 | -3 | 15000 | 0 | 4.7 | N/A | -7.7 |  | 4 | 33000 | 17 | 3 | 5 | -174 | -165.7 | -118.8484 | -1.5 | N/A | Budget-Alt2 | -120.3484 |  | 8 | 3 | 0 |  | 0 |  | 115.6484 | 837.7674 |  |  | HW_D2R_Case6_DeviceC_96bits_5~7kbps_10%
Huawei | HW_Device C_Case232_RMa NLOS_0dB_D2R_-3dBm_400bits_0.1kbps_10% |  | Deployment scenario 4 with topology 1 with no external carrier wave | Device C | 900 | RMa NLOS |  | 1 | -3 | 15000 | 0 | 4.7 | N/A | -7.7 |  | 4 | 33000 | 17 | 3 | 5 | -174 | -165.7 | -118.8484 | -15.8 | N/A | Budget-Alt2 | -134.6484 |  | 8 | 3 | 0 |  | 0 |  | 129.9484 | 1964.5794 |  |  | HW_D2R_Case7_DeviceC_400bits_0.1kbps_10%
Huawei | HW_Device C_Case233_RMa NLOS_0dB_D2R_-3dBm_400bits_1kbps_10% |  | Deployment scenario 4 with topology 1 with no external carrier wave | Device C | 900 | RMa NLOS |  | 1 | -3 | 15000 | 0 | 4.7 | N/A | -7.7 |  | 4 | 33000 | 17 | 3 | 5 | -174 | -165.7 | -118.8484 | -10.1 | N/A | Budget-Alt2 | -128.9484 |  | 8 | 3 | 0 |  | 0 |  | 124.2484 | 1398.7136 |  |  | HW_D2R_Case8_DeviceC_400bits_1kbps_10%
Huawei | HW_Device C_Case234_RMa NLOS_0dB_D2R_-3dBm_400bits_5~7kbps_10% |  | Deployment scenario 4 with topology 1 with no external carrier wave | Device C | 900 | RMa NLOS |  | 1 | -3 | 15000 | 0 | 4.7 | N/A | -7.7 |  | 4 | 33000 | 17 | 3 | 5 | -174 | -165.7 | -118.8484 | -0.3 | N/A | Budget-Alt2 | -119.1484 |  | 8 | 3 | 0 |  | 0 |  | 114.4484 | 779.9418 |  |  | HW_D2R_Case9_DeviceC_400bits_5~7kbps_10%
Huawei | HW_Device C_Case235_RMa NLOS_0dB_D2R_-3dBm_20bits_0.1kbps_1% |  | Deployment scenario 4 with topology 1 with no external carrier wave | Device C | 900 | RMa NLOS |  | 1 | -3 | 15000 | 0 | 0.9 | N/A | -3.9 |  | 4 | 33000 | 17 | 3 | 5 | -174 | -165.7 | -118.8484 | -15.4 | N/A | Budget-Alt2 | -134.2484 |  | 8 | 3 | 0 |  | 0 |  | 133.3484 | 2405.8933 |  |  | HW_D2R_Case10_DeviceC_20bits_0.1kbps_1%
Huawei | HW_Device C_Case236_RMa NLOS_0dB_D2R_-3dBm_20bits_1kbps_1% |  | Deployment scenario 4 with topology 1 with no external carrier wave | Device C | 900 | RMa NLOS |  | 1 | -3 | 15000 | 0 | 0.9 | N/A | -3.9 |  | 4 | 33000 | 17 | 3 | 5 | -174 | -165.7 | -118.8484 | -6.8 | N/A | Budget-Alt2 | -125.6484 |  | 8 | 3 | 0 |  | 0 |  | 124.7484 | 1441.0232 |  |  | HW_D2R_Case11_DeviceC_20bits_1kbps_1%
Huawei | HW_Device C_Case237_RMa NLOS_0dB_D2R_-3dBm_20bits_5~7kbps_1% |  | Deployment scenario 4 with topology 1 with no external carrier wave | Device C | 900 | RMa NLOS |  | 1 | -3 | 30000 | 0 | 0.9 | N/A | -3.9 |  | 4 | 48000 | 17 | 3 | 5 | -174 | -165.7 | -117.2211 | 0.6 | N/A | Budget-Alt2 | -116.6211 |  | 8 | 3 | 0 |  | 0 |  | 115.7211 | 841.4066 |  |  | HW_D2R_Case12_DeviceC_20bits_5~7kbps_1%
Huawei | HW_Device C_Case238_RMa NLOS_0dB_D2R_-3dBm_96bits_0.1kbps_1% |  | Deployment scenario 4 with topology 1 with no external carrier wave | Device C | 900 | RMa NLOS |  | 1 | -3 | 15000 | 0 | 0.9 | N/A | -3.9 |  | 4 | 33000 | 17 | 3 | 5 | -174 | -165.7 | -118.8484 | -15.9 | N/A | Budget-Alt2 | -134.7484 |  | 8 | 3 | 0 |  | 0 |  | 133.8484 | 2478.669 |  |  | HW_D2R_Case13_DeviceC_96bits_0.1kbps_1%
Huawei | HW_Device C_Case239_RMa NLOS_0dB_D2R_-3dBm_96bits_1kbps_1% |  | Deployment scenario 4 with topology 1 with no external carrier wave | Device C | 900 | RMa NLOS |  | 1 | -3 | 15000 | 0 | 0.9 | N/A | -3.9 |  | 4 | 33000 | 17 | 3 | 5 | -174 | -165.7 | -118.8484 | -7.2 | N/A | Budget-Alt2 | -126.0484 |  | 8 | 3 | 0 |  | 0 |  | 125.1484 | 1475.7905 |  |  | HW_D2R_Case14_DeviceC_96bits_1kbps_1%
Huawei | HW_Device C_Case240_RMa NLOS_0dB_D2R_-3dBm_96bits_5~7kbps_1% |  | Deployment scenario 4 with topology 1 with no external carrier wave | Device C | 900 | RMa NLOS |  | 1 | -3 | 15000 | 0 | 0.9 | N/A | -3.9 |  | 4 | 33000 | 17 | 3 | 5 | -174 | -165.7 | -118.8484 | 1.9 | N/A | Budget-Alt2 | -116.9484 |  | 8 | 3 | 0 |  | 0 |  | 116.0484 | 857.98 |  |  | HW_D2R_Case15_DeviceC_96bits_5~7kbps_1%
Huawei | HW_Device C_Case241_RMa NLOS_0dB_D2R_-3dBm_400bits_0.1kbps_1% |  | Deployment scenario 4 with topology 1 with no external carrier wave | Device C | 900 | RMa NLOS |  | 1 | -3 | 15000 | 0 | 0.9 | N/A | -3.9 |  | 4 | 33000 | 17 | 3 | 5 | -174 | -165.7 | -118.8484 | -14.7 | N/A | Budget-Alt2 | -133.5484 |  | 8 | 3 | 0 |  | 0 |  | 132.6484 | 2307.5829 |  |  | HW_D2R_Case16_DeviceC_400bits_0.1kbps_1%
Huawei | HW_Device C_Case242_RMa NLOS_0dB_D2R_-3dBm_400bits_1kbps_1% |  | Deployment scenario 4 with topology 1 with no external carrier wave | Device C | 900 | RMa NLOS |  | 1 | -3 | 15000 | 0 | 0.9 | N/A | -3.9 |  | 4 | 33000 | 17 | 3 | 5 | -174 | -165.7 | -118.8484 | -8.1 | N/A | Budget-Alt2 | -126.9484 |  | 8 | 3 | 0 |  | 0 |  | 126.0484 | 1557.1148 |  |  | HW_D2R_Case17_DeviceC_400bits_1kbps_1%
Huawei | HW_Device C_Case243_RMa NLOS_0dB_D2R_-3dBm_400bits_5~7kbps_1% |  | Deployment scenario 4 with topology 1 with no external carrier wave | Device C | 900 | RMa NLOS |  | 1 | -3 | 15000 | 0 | 0.9 | N/A | -3.9 |  | 4 | 33000 | 17 | 3 | 5 | -174 | -165.7 | -118.8484 | 3.2 | N/A | Budget-Alt2 | -115.6484 |  | 8 | 3 | 0 |  | 0 |  | 114.7484 | 794.0128 |  |  | HW_D2R_Case18_DeviceC_400bits_5~7kbps_1%
Huawei | HW_Device C_Case244_RMa NLOS_0dB_D2R_-3dBm_20bits_0.1kbps_1% |  | Deployment scenario 4 with topology 1 with no external carrier wave | Device C | 900 | RMa NLOS |  | 1 | -3 | 15000 | 0 | 4.7 | N/A | -7.7 |  | 4 | 33000 | 17 | 3 | 5 | -174 | -165.7 | -118.8484 | -15.4 | N/A | Budget-Alt2 | -134.2484 |  | 8 | 3 | 0 |  | 0 |  | 129.5484 | 1918.297 |  |  | HW_D2R_Case10_DeviceC_20bits_0.1kbps_1%
Huawei | HW_Device C_Case245_RMa NLOS_0dB_D2R_-3dBm_20bits_1kbps_1% |  | Deployment scenario 4 with topology 1 with no external carrier wave | Device C | 900 | RMa NLOS |  | 1 | -3 | 15000 | 0 | 4.7 | N/A | -7.7 |  | 4 | 33000 | 17 | 3 | 5 | -174 | -165.7 | -118.8484 | -6.8 | N/A | Budget-Alt2 | -125.6484 |  | 8 | 3 | 0 |  | 0 |  | 120.9484 | 1148.9747 |  |  | HW_D2R_Case11_DeviceC_20bits_1kbps_1%
Huawei | HW_Device C_Case246_RMa NLOS_0dB_D2R_-3dBm_20bits_5~7kbps_1% |  | Deployment scenario 4 with topology 1 with no external carrier wave | Device C | 900 | RMa NLOS |  | 1 | -3 | 30000 | 0 | 4.7 | N/A | -7.7 |  | 4 | 48000 | 17 | 3 | 5 | -174 | -165.7 | -117.2211 | 0.6 | N/A | Budget-Alt2 | -116.6211 |  | 8 | 3 | 0 |  | 0 |  | 111.9211 | 670.8809 |  |  | HW_D2R_Case12_DeviceC_20bits_5~7kbps_1%
Huawei | HW_Device C_Case247_RMa NLOS_0dB_D2R_-3dBm_96bits_0.1kbps_1% |  | Deployment scenario 4 with topology 1 with no external carrier wave | Device C | 900 | RMa NLOS |  | 1 | -3 | 15000 | 0 | 4.7 | N/A | -7.7 |  | 4 | 33000 | 17 | 3 | 5 | -174 | -165.7 | -118.8484 | -15.9 | N/A | Budget-Alt2 | -134.7484 |  | 8 | 3 | 0 |  | 0 |  | 130.0484 | 1976.3234 |  |  | HW_D2R_Case13_DeviceC_96bits_0.1kbps_1%
Huawei | HW_Device C_Case248_RMa NLOS_0dB_D2R_-3dBm_96bits_1kbps_1% |  | Deployment scenario 4 with topology 1 with no external carrier wave | Device C | 900 | RMa NLOS |  | 1 | -3 | 15000 | 0 | 4.7 | N/A | -7.7 |  | 4 | 33000 | 17 | 3 | 5 | -174 | -165.7 | -118.8484 | -7.2 | N/A | Budget-Alt2 | -126.0484 |  | 8 | 3 | 0 |  | 0 |  | 121.3484 | 1176.6958 |  |  | HW_D2R_Case14_DeviceC_96bits_1kbps_1%
Huawei | HW_Device C_Case249_RMa NLOS_0dB_D2R_-3dBm_96bits_5~7kbps_1% |  | Deployment scenario 4 with topology 1 with no external carrier wave | Device C | 900 | RMa NLOS |  | 1 | -3 | 15000 | 0 | 4.7 | N/A | -7.7 |  | 4 | 33000 | 17 | 3 | 5 | -174 | -165.7 | -118.8484 | 1.9 | N/A | Budget-Alt2 | -116.9484 |  | 8 | 3 | 0 |  | 0 |  | 112.2484 | 684.0954 |  |  | HW_D2R_Case15_DeviceC_96bits_5~7kbps_1%
Huawei | HW_Device C_Case250_RMa NLOS_0dB_D2R_-3dBm_400bits_0.1kbps_1% |  | Deployment scenario 4 with topology 1 with no external carrier wave | Device C | 900 | RMa NLOS |  | 1 | -3 | 15000 | 0 | 4.7 | N/A | -7.7 |  | 4 | 33000 | 17 | 3 | 5 | -174 | -165.7 | -118.8484 | -14.7 | N/A | Budget-Alt2 | -133.5484 |  | 8 | 3 | 0 |  | 0 |  | 128.8484 | 1839.9109 |  |  | HW_D2R_Case16_DeviceC_400bits_0.1kbps_1%
Huawei | HW_Device C_Case251_RMa NLOS_0dB_D2R_-3dBm_400bits_1kbps_1% |  | Deployment scenario 4 with topology 1 with no external carrier wave | Device C | 900 | RMa NLOS |  | 1 | -3 | 15000 | 0 | 4.7 | N/A | -7.7 |  | 4 | 33000 | 17 | 3 | 5 | -174 | -165.7 | -118.8484 | -8.1 | N/A | Budget-Alt2 | -126.9484 |  | 8 | 3 | 0 |  | 0 |  | 122.2484 | 1241.5383 |  |  | HW_D2R_Case17_DeviceC_400bits_1kbps_1%
Huawei | HW_Device C_Case252_RMa NLOS_0dB_D2R_-3dBm_400bits_5~7kbps_1% |  | Deployment scenario 4 with topology 1 with no external carrier wave | Device C | 900 | RMa NLOS |  | 1 | -3 | 15000 | 0 | 4.7 | N/A | -7.7 |  | 4 | 33000 | 17 | 3 | 5 | -174 | -165.7 | -118.8484 | 3.2 | N/A | Budget-Alt2 | -115.6484 |  | 8 | 3 | 0 |  | 0 |  | 110.9484 | 633.0923 |  |  | HW_D2R_Case18_DeviceC_400bits_5~7kbps_1%
Huawei | HW_Device C_Case253_RMa NLOS_0dB_D2R_0dBm_20bits_0.1kbps_10% |  | Deployment scenario 4 with topology 1 with no external carrier wave | Device C | 900 | RMa NLOS |  | 1 | 0 | 15000 | 0 | 0.9 | N/A | -0.9 |  | 4 | 33000 | 17 | 3 | 5 | -174 | -165.7 | -118.8484 | -17.6 | N/A | Budget-Alt2 | -136.4484 |  | 8 | 3 | 0 |  | 0 |  | 138.5484 | 3280.0084 |  |  | HW_D2R_Case1_DeviceC_20bits_0.1kbps_10%
Huawei | HW_Device C_Case254_RMa NLOS_0dB_D2R_0dBm_20bits_1kbps_10% |  | Deployment scenario 4 with topology 1 with no external carrier wave | Device C | 900 | RMa NLOS |  | 1 | 0 | 15000 | 0 | 0.9 | N/A | -0.9 |  | 4 | 33000 | 17 | 3 | 5 | -174 | -165.7 | -118.8484 | -10.2 | N/A | Budget-Alt2 | -129.0484 |  | 8 | 3 | 0 |  | 0 |  | 131.1484 | 2110.2349 |  |  | HW_D2R_Case2_DeviceC_20bits_1kbps_10%
Huawei | HW_Device C_Case255_RMa NLOS_0dB_D2R_0dBm_20bits_5~7kbps_10% |  | Deployment scenario 4 with topology 1 with no external carrier wave | Device C | 900 | RMa NLOS |  | 1 | 0 | 30000 | 0 | 0.9 | N/A | -0.9 |  | 4 | 48000 | 17 | 3 | 5 | -174 | -165.7 | -117.2211 | -2.8 | N/A | Budget-Alt2 | -120.0211 |  | 8 | 3 | 0 |  | 0 |  | 122.1211 | 1232.1561 |  |  | HW_D2R_Case3_DeviceC_20bits_5~7kbps_10%
Huawei | HW_Device C_Case256_RMa NLOS_0dB_D2R_0dBm_96bits_0.1kbps_10% |  | Deployment scenario 4 with topology 1 with no external carrier wave | Device C | 900 | RMa NLOS |  | 1 | 0 | 15000 | 0 | 0.9 | N/A | -0.9 |  | 4 | 33000 | 17 | 3 | 5 | -174 | -165.7 | -118.8484 | -17.3 | N/A | Budget-Alt2 | -136.1484 |  | 8 | 3 | 0 |  | 0 |  | 138.2484 | 3221.8821 |  |  | HW_D2R_Case4_DeviceC_96bits_0.1kbps_10%
Huawei | HW_Device C_Case257_RMa NLOS_0dB_D2R_0dBm_96bits_1kbps_10% |  | Deployment scenario 4 with topology 1 with no external carrier wave | Device C | 900 | RMa NLOS |  | 1 | 0 | 15000 | 0 | 0.9 | N/A | -0.9 |  | 4 | 33000 | 17 | 3 | 5 | -174 | -165.7 | -118.8484 | -9.8 | N/A | Budget-Alt2 | -128.6484 |  | 8 | 3 | 0 |  | 0 |  | 130.7484 | 2060.521 |  |  | HW_D2R_Case5_DeviceC_96bits_1kbps_10%
Huawei | HW_Device C_Case258_RMa NLOS_0dB_D2R_0dBm_96bits_5~7kbps_10% |  | Deployment scenario 4 with topology 1 with no external carrier wave | Device C | 900 | RMa NLOS |  | 1 | 0 | 15000 | 0 | 0.9 | N/A | -0.9 |  | 4 | 33000 | 17 | 3 | 5 | -174 | -165.7 | -118.8484 | -1.5 | N/A | Budget-Alt2 | -120.3484 |  | 8 | 3 | 0 |  | 0 |  | 122.4484 | 1256.4262 |  |  | HW_D2R_Case6_DeviceC_96bits_5~7kbps_10%
Huawei | HW_Device C_Case259_RMa NLOS_0dB_D2R_0dBm_400bits_0.1kbps_10% |  | Deployment scenario 4 with topology 1 with no external carrier wave | Device C | 900 | RMa NLOS |  | 1 | 0 | 15000 | 0 | 0.9 | N/A | -0.9 |  | 4 | 33000 | 17 | 3 | 5 | -174 | -165.7 | -118.8484 | -15.8 | N/A | Budget-Alt2 | -134.6484 |  | 8 | 3 | 0 |  | 0 |  | 136.7484 | 2946.3418 |  |  | HW_D2R_Case7_DeviceC_400bits_0.1kbps_10%
Huawei | HW_Device C_Case260_RMa NLOS_0dB_D2R_0dBm_400bits_1kbps_10% |  | Deployment scenario 4 with topology 1 with no external carrier wave | Device C | 900 | RMa NLOS |  | 1 | 0 | 15000 | 0 | 0.9 | N/A | -0.9 |  | 4 | 33000 | 17 | 3 | 5 | -174 | -165.7 | -118.8484 | -10.1 | N/A | Budget-Alt2 | -128.9484 |  | 8 | 3 | 0 |  | 0 |  | 131.0484 | 2097.6951 |  |  | HW_D2R_Case8_DeviceC_400bits_1kbps_10%
Huawei | HW_Device C_Case261_RMa NLOS_0dB_D2R_0dBm_400bits_5~7kbps_10% |  | Deployment scenario 4 with topology 1 with no external carrier wave | Device C | 900 | RMa NLOS |  | 1 | 0 | 15000 | 0 | 0.9 | N/A | -0.9 |  | 4 | 33000 | 17 | 3 | 5 | -174 | -165.7 | -118.8484 | -0.3 | N/A | Budget-Alt2 | -119.1484 |  | 8 | 3 | 0 |  | 0 |  | 121.2484 | 1169.7034 |  |  | HW_D2R_Case9_DeviceC_400bits_5~7kbps_10%
Huawei | HW_Device C_Case262_RMa NLOS_0dB_D2R_0dBm_20bits_0.1kbps_10% |  | Deployment scenario 4 with topology 1 with no external carrier wave | Device C | 900 | RMa NLOS |  | 1 | 0 | 15000 | 0 | 4.7 | N/A | -4.7 |  | 4 | 33000 | 17 | 3 | 5 | -174 | -165.7 | -118.8484 | -17.6 | N/A | Budget-Alt2 | -136.4484 |  | 8 | 3 | 0 |  | 0 |  | 134.7484 | 2615.2574 |  |  | HW_D2R_Case1_DeviceC_20bits_0.1kbps_10%
Huawei | HW_Device C_Case263_RMa NLOS_0dB_D2R_0dBm_20bits_1kbps_10% |  | Deployment scenario 4 with topology 1 with no external carrier wave | Device C | 900 | RMa NLOS |  | 1 | 0 | 15000 | 0 | 4.7 | N/A | -4.7 |  | 4 | 33000 | 17 | 3 | 5 | -174 | -165.7 | -118.8484 | -10.2 | N/A | Budget-Alt2 | -129.0484 |  | 8 | 3 | 0 |  | 0 |  | 127.3484 | 1682.5589 |  |  | HW_D2R_Case2_DeviceC_20bits_1kbps_10%
Huawei | HW_Device C_Case264_RMa NLOS_0dB_D2R_0dBm_20bits_5~7kbps_10% |  | Deployment scenario 4 with topology 1 with no external carrier wave | Device C | 900 | RMa NLOS |  | 1 | 0 | 30000 | 0 | 4.7 | N/A | -4.7 |  | 4 | 48000 | 17 | 3 | 5 | -174 | -165.7 | -117.2211 | -2.8 | N/A | Budget-Alt2 | -120.0211 |  | 8 | 3 | 0 |  | 0 |  | 118.3211 | 982.4382 |  |  | HW_D2R_Case3_DeviceC_20bits_5~7kbps_10%
Huawei | HW_Device C_Case265_RMa NLOS_0dB_D2R_0dBm_96bits_0.1kbps_10% |  | Deployment scenario 4 with topology 1 with no external carrier wave | Device C | 900 | RMa NLOS |  | 1 | 0 | 15000 | 0 | 4.7 | N/A | -4.7 |  | 4 | 33000 | 17 | 3 | 5 | -174 | -165.7 | -118.8484 | -17.3 | N/A | Budget-Alt2 | -136.1484 |  | 8 | 3 | 0 |  | 0 |  | 134.4484 | 2568.9114 |  |  | HW_D2R_Case4_DeviceC_96bits_0.1kbps_10%
Huawei | HW_Device C_Case266_RMa NLOS_0dB_D2R_0dBm_96bits_1kbps_10% |  | Deployment scenario 4 with topology 1 with no external carrier wave | Device C | 900 | RMa NLOS |  | 1 | 0 | 15000 | 0 | 4.7 | N/A | -4.7 |  | 4 | 33000 | 17 | 3 | 5 | -174 | -165.7 | -118.8484 | -9.8 | N/A | Budget-Alt2 | -128.6484 |  | 8 | 3 | 0 |  | 0 |  | 126.9484 | 1642.9205 |  |  | HW_D2R_Case5_DeviceC_96bits_1kbps_10%
Huawei | HW_Device C_Case267_RMa NLOS_0dB_D2R_0dBm_96bits_5~7kbps_10% |  | Deployment scenario 4 with topology 1 with no external carrier wave | Device C | 900 | RMa NLOS |  | 1 | 0 | 15000 | 0 | 4.7 | N/A | -4.7 |  | 4 | 33000 | 17 | 3 | 5 | -174 | -165.7 | -118.8484 | -1.5 | N/A | Budget-Alt2 | -120.3484 |  | 8 | 3 | 0 |  | 0 |  | 118.6484 | 1001.7895 |  |  | HW_D2R_Case6_DeviceC_96bits_5~7kbps_10%
Huawei | HW_Device C_Case268_RMa NLOS_0dB_D2R_0dBm_400bits_0.1kbps_10% |  | Deployment scenario 4 with topology 1 with no external carrier wave | Device C | 900 | RMa NLOS |  | 1 | 0 | 15000 | 0 | 4.7 | N/A | -4.7 |  | 4 | 33000 | 17 | 3 | 5 | -174 | -165.7 | -118.8484 | -15.8 | N/A | Budget-Alt2 | -134.6484 |  | 8 | 3 | 0 |  | 0 |  | 132.9484 | 2349.2142 |  |  | HW_D2R_Case7_DeviceC_400bits_0.1kbps_10%
Huawei | HW_Device C_Case269_RMa NLOS_0dB_D2R_0dBm_400bits_1kbps_10% |  | Deployment scenario 4 with topology 1 with no external carrier wave | Device C | 900 | RMa NLOS |  | 1 | 0 | 15000 | 0 | 4.7 | N/A | -4.7 |  | 4 | 33000 | 17 | 3 | 5 | -174 | -165.7 | -118.8484 | -10.1 | N/A | Budget-Alt2 | -128.9484 |  | 8 | 3 | 0 |  | 0 |  | 127.2484 | 1672.5605 |  |  | HW_D2R_Case8_DeviceC_400bits_1kbps_10%
Huawei | HW_Device C_Case270_RMa NLOS_0dB_D2R_0dBm_400bits_5~7kbps_10% |  | Deployment scenario 4 with topology 1 with no external carrier wave | Device C | 900 | RMa NLOS |  | 1 | 0 | 15000 | 0 | 4.7 | N/A | -4.7 |  | 4 | 33000 | 17 | 3 | 5 | -174 | -165.7 | -118.8484 | -0.3 | N/A | Budget-Alt2 | -119.1484 |  | 8 | 3 | 0 |  | 0 |  | 117.4484 | 932.6426 |  |  | HW_D2R_Case9_DeviceC_400bits_5~7kbps_10%
Huawei | HW_Device C_Case271_RMa NLOS_0dB_D2R_0dBm_20bits_0.1kbps_1% |  | Deployment scenario 4 with topology 1 with no external carrier wave | Device C | 900 | RMa NLOS |  | 1 | 0 | 15000 | 0 | 0.9 | N/A | -0.9 |  | 4 | 33000 | 17 | 3 | 5 | -174 | -165.7 | -118.8484 | -15.4 | N/A | Budget-Alt2 | -134.2484 |  | 8 | 3 | 0 |  | 0 |  | 136.3484 | 2876.9306 |  |  | HW_D2R_Case10_DeviceC_20bits_0.1kbps_1%
Huawei | HW_Device C_Case272_RMa NLOS_0dB_D2R_0dBm_20bits_1kbps_1% |  | Deployment scenario 4 with topology 1 with no external carrier wave | Device C | 900 | RMa NLOS |  | 1 | 0 | 15000 | 0 | 0.9 | N/A | -0.9 |  | 4 | 33000 | 17 | 3 | 5 | -174 | -165.7 | -118.8484 | -6.8 | N/A | Budget-Alt2 | -125.6484 |  | 8 | 3 | 0 |  | 0 |  | 127.7484 | 1723.1537 |  |  | HW_D2R_Case11_DeviceC_20bits_1kbps_1%
Huawei | HW_Device C_Case273_RMa NLOS_0dB_D2R_0dBm_20bits_5~7kbps_1% |  | Deployment scenario 4 with topology 1 with no external carrier wave | Device C | 900 | RMa NLOS |  | 1 | 0 | 30000 | 0 | 0.9 | N/A | -0.9 |  | 4 | 48000 | 17 | 3 | 5 | -174 | -165.7 | -117.2211 | 0.6 | N/A | Budget-Alt2 | -116.6211 |  | 8 | 3 | 0 |  | 0 |  | 118.7211 | 1006.1413 |  |  | HW_D2R_Case12_DeviceC_20bits_5~7kbps_1%
Huawei | HW_Device C_Case274_RMa NLOS_0dB_D2R_0dBm_96bits_0.1kbps_1% |  | Deployment scenario 4 with topology 1 with no external carrier wave | Device C | 900 | RMa NLOS |  | 1 | 0 | 15000 | 0 | 0.9 | N/A | -0.9 |  | 4 | 33000 | 17 | 3 | 5 | -174 | -165.7 | -118.8484 | -15.9 | N/A | Budget-Alt2 | -134.7484 |  | 8 | 3 | 0 |  | 0 |  | 136.8484 | 2963.9547 |  |  | HW_D2R_Case13_DeviceC_96bits_0.1kbps_1%
Huawei | HW_Device C_Case275_RMa NLOS_0dB_D2R_0dBm_96bits_1kbps_1% |  | Deployment scenario 4 with topology 1 with no external carrier wave | Device C | 900 | RMa NLOS |  | 1 | 0 | 15000 | 0 | 0.9 | N/A | -0.9 |  | 4 | 33000 | 17 | 3 | 5 | -174 | -165.7 | -118.8484 | -7.2 | N/A | Budget-Alt2 | -126.0484 |  | 8 | 3 | 0 |  | 0 |  | 128.1484 | 1764.7279 |  |  | HW_D2R_Case14_DeviceC_96bits_1kbps_1%
Huawei | HW_Device C_Case276_RMa NLOS_0dB_D2R_0dBm_96bits_5~7kbps_1% |  | Deployment scenario 4 with topology 1 with no external carrier wave | Device C | 900 | RMa NLOS |  | 1 | 0 | 15000 | 0 | 0.9 | N/A | -0.9 |  | 4 | 33000 | 17 | 3 | 5 | -174 | -165.7 | -118.8484 | 1.9 | N/A | Budget-Alt2 | -116.9484 |  | 8 | 3 | 0 |  | 0 |  | 119.0484 | 1025.9595 |  |  | HW_D2R_Case15_DeviceC_96bits_5~7kbps_1%
Huawei | HW_Device C_Case277_RMa NLOS_0dB_D2R_0dBm_400bits_0.1kbps_1% |  | Deployment scenario 4 with topology 1 with no external carrier wave | Device C | 900 | RMa NLOS |  | 1 | 0 | 15000 | 0 | 0.9 | N/A | -0.9 |  | 4 | 33000 | 17 | 3 | 5 | -174 | -165.7 | -118.8484 | -14.7 | N/A | Budget-Alt2 | -133.5484 |  | 8 | 3 | 0 |  | 0 |  | 135.6484 | 2759.3726 |  |  | HW_D2R_Case16_DeviceC_400bits_0.1kbps_1%
Huawei | HW_Device C_Case278_RMa NLOS_0dB_D2R_0dBm_400bits_1kbps_1% |  | Deployment scenario 4 with topology 1 with no external carrier wave | Device C | 900 | RMa NLOS |  | 1 | 0 | 15000 | 0 | 0.9 | N/A | -0.9 |  | 4 | 33000 | 17 | 3 | 5 | -174 | -165.7 | -118.8484 | -8.1 | N/A | Budget-Alt2 | -126.9484 |  | 8 | 3 | 0 |  | 0 |  | 129.0484 | 1861.9742 |  |  | HW_D2R_Case17_DeviceC_400bits_1kbps_1%
Huawei | HW_Device C_Case279_RMa NLOS_0dB_D2R_0dBm_400bits_5~7kbps_1% |  | Deployment scenario 4 with topology 1 with no external carrier wave | Device C | 900 | RMa NLOS |  | 1 | 0 | 15000 | 0 | 0.9 | N/A | -0.9 |  | 4 | 33000 | 17 | 3 | 5 | -174 | -165.7 | -118.8484 | 3.2 | N/A | Budget-Alt2 | -115.6484 |  | 8 | 3 | 0 |  | 0 |  | 117.7484 | 949.4685 |  |  | HW_D2R_Case18_DeviceC_400bits_5~7kbps_1%
Huawei | HW_Device C_Case280_RMa NLOS_0dB_D2R_0dBm_20bits_0.1kbps_1% |  | Deployment scenario 4 with topology 1 with no external carrier wave | Device C | 900 | RMa NLOS |  | 1 | 0 | 15000 | 0 | 4.7 | N/A | -4.7 |  | 4 | 33000 | 17 | 3 | 5 | -174 | -165.7 | -118.8484 | -15.4 | N/A | Budget-Alt2 | -134.2484 |  | 8 | 3 | 0 |  | 0 |  | 132.5484 | 2293.8704 |  |  | HW_D2R_Case10_DeviceC_20bits_0.1kbps_1%
Huawei | HW_Device C_Case281_RMa NLOS_0dB_D2R_0dBm_20bits_1kbps_1% |  | Deployment scenario 4 with topology 1 with no external carrier wave | Device C | 900 | RMa NLOS |  | 1 | 0 | 15000 | 0 | 4.7 | N/A | -4.7 |  | 4 | 33000 | 17 | 3 | 5 | -174 | -165.7 | -118.8484 | -6.8 | N/A | Budget-Alt2 | -125.6484 |  | 8 | 3 | 0 |  | 0 |  | 123.9484 | 1373.9265 |  |  | HW_D2R_Case11_DeviceC_20bits_1kbps_1%
Huawei | HW_Device C_Case282_RMa NLOS_0dB_D2R_0dBm_20bits_5~7kbps_1% |  | Deployment scenario 4 with topology 1 with no external carrier wave | Device C | 900 | RMa NLOS |  | 1 | 0 | 30000 | 0 | 4.7 | N/A | -4.7 |  | 4 | 48000 | 17 | 3 | 5 | -174 | -165.7 | -117.2211 | 0.6 | N/A | Budget-Alt2 | -116.6211 |  | 8 | 3 | 0 |  | 0 |  | 114.9211 | 802.2292 |  |  | HW_D2R_Case12_DeviceC_20bits_5~7kbps_1%
Huawei | HW_Device C_Case283_RMa NLOS_0dB_D2R_0dBm_96bits_0.1kbps_1% |  | Deployment scenario 4 with topology 1 with no external carrier wave | Device C | 900 | RMa NLOS |  | 1 | 0 | 15000 | 0 | 4.7 | N/A | -4.7 |  | 4 | 33000 | 17 | 3 | 5 | -174 | -165.7 | -118.8484 | -15.9 | N/A | Budget-Alt2 | -134.7484 |  | 8 | 3 | 0 |  | 0 |  | 133.0484 | 2363.2575 |  |  | HW_D2R_Case13_DeviceC_96bits_0.1kbps_1%
Huawei | HW_Device C_Case284_RMa NLOS_0dB_D2R_0dBm_96bits_1kbps_1% |  | Deployment scenario 4 with topology 1 with no external carrier wave | Device C | 900 | RMa NLOS |  | 1 | 0 | 15000 | 0 | 4.7 | N/A | -4.7 |  | 4 | 33000 | 17 | 3 | 5 | -174 | -165.7 | -118.8484 | -7.2 | N/A | Budget-Alt2 | -126.0484 |  | 8 | 3 | 0 |  | 0 |  | 124.3484 | 1407.075 |  |  | HW_D2R_Case14_DeviceC_96bits_1kbps_1%
Huawei | HW_Device C_Case285_RMa NLOS_0dB_D2R_0dBm_96bits_5~7kbps_1% |  | Deployment scenario 4 with topology 1 with no external carrier wave | Device C | 900 | RMa NLOS |  | 1 | 0 | 15000 | 0 | 4.7 | N/A | -4.7 |  | 4 | 33000 | 17 | 3 | 5 | -174 | -165.7 | -118.8484 | 1.9 | N/A | Budget-Alt2 | -116.9484 |  | 8 | 3 | 0 |  | 0 |  | 115.2484 | 818.0309 |  |  | HW_D2R_Case15_DeviceC_96bits_5~7kbps_1%
Huawei | HW_Device C_Case286_RMa NLOS_0dB_D2R_0dBm_400bits_0.1kbps_1% |  | Deployment scenario 4 with topology 1 with no external carrier wave | Device C | 900 | RMa NLOS |  | 1 | 0 | 15000 | 0 | 4.7 | N/A | -4.7 |  | 4 | 33000 | 17 | 3 | 5 | -174 | -165.7 | -118.8484 | -14.7 | N/A | Budget-Alt2 | -133.5484 |  | 8 | 3 | 0 |  | 0 |  | 131.8484 | 2200.1376 |  |  | HW_D2R_Case16_DeviceC_400bits_0.1kbps_1%
Huawei | HW_Device C_Case287_RMa NLOS_0dB_D2R_0dBm_400bits_1kbps_1% |  | Deployment scenario 4 with topology 1 with no external carrier wave | Device C | 900 | RMa NLOS |  | 1 | 0 | 15000 | 0 | 4.7 | N/A | -4.7 |  | 4 | 33000 | 17 | 3 | 5 | -174 | -165.7 | -118.8484 | -8.1 | N/A | Budget-Alt2 | -126.9484 |  | 8 | 3 | 0 |  | 0 |  | 125.2484 | 1484.6126 |  |  | HW_D2R_Case17_DeviceC_400bits_1kbps_1%
Huawei | HW_Device C_Case288_RMa NLOS_0dB_D2R_0dBm_400bits_5~7kbps_1% |  | Deployment scenario 4 with topology 1 with no external carrier wave | Device C | 900 | RMa NLOS |  | 1 | 0 | 15000 | 0 | 4.7 | N/A | -4.7 |  | 4 | 33000 | 17 | 3 | 5 | -174 | -165.7 | -118.8484 | 3.2 | N/A | Budget-Alt2 | -115.6484 |  | 8 | 3 | 0 |  | 0 |  | 113.9484 | 757.0421 |  |  | HW_D2R_Case18_DeviceC_400bits_5~7kbps_1%
Huawei | HW_Device C_Case289_RMa NLOS_0dB_D2R_5dBm_20bits_0.1kbps_10% |  | Deployment scenario 4 with topology 1 with no external carrier wave | Device C | 900 | RMa NLOS |  | 1 | 5 | 15000 | 0 | 0.9 | N/A | 4.1 |  | 4 | 33000 | 17 | 3 | 5 | -174 | -165.7 | -118.8484 | -17.6 | N/A | Budget-Alt2 | -136.4484 |  | 8 | 3 | 0 |  | 0 |  | 143.5484 | 4418.722 |  |  | HW_D2R_Case1_DeviceC_20bits_0.1kbps_10%
Huawei | HW_Device C_Case290_RMa NLOS_0dB_D2R_5dBm_20bits_1kbps_10% |  | Deployment scenario 4 with topology 1 with no external carrier wave | Device C | 900 | RMa NLOS |  | 1 | 5 | 15000 | 0 | 0.9 | N/A | 4.1 |  | 4 | 33000 | 17 | 3 | 5 | -174 | -165.7 | -118.8484 | -10.2 | N/A | Budget-Alt2 | -129.0484 |  | 8 | 3 | 0 |  | 0 |  | 136.1484 | 2842.8407 |  |  | HW_D2R_Case2_DeviceC_20bits_1kbps_10%
Huawei | HW_Device C_Case291_RMa NLOS_0dB_D2R_5dBm_20bits_5~7kbps_10% |  | Deployment scenario 4 with topology 1 with no external carrier wave | Device C | 900 | RMa NLOS |  | 1 | 5 | 30000 | 0 | 0.9 | N/A | 4.1 |  | 4 | 48000 | 17 | 3 | 5 | -174 | -165.7 | -117.2211 | -2.8 | N/A | Budget-Alt2 | -120.0211 |  | 8 | 3 | 0 |  | 0 |  | 127.1211 | 1659.9212 |  |  | HW_D2R_Case3_DeviceC_20bits_5~7kbps_10%
Huawei | HW_Device C_Case292_RMa NLOS_0dB_D2R_5dBm_96bits_0.1kbps_10% |  | Deployment scenario 4 with topology 1 with no external carrier wave | Device C | 900 | RMa NLOS |  | 1 | 5 | 15000 | 0 | 0.9 | N/A | 4.1 |  | 4 | 33000 | 17 | 3 | 5 | -174 | -165.7 | -118.8484 | -17.3 | N/A | Budget-Alt2 | -136.1484 |  | 8 | 3 | 0 |  | 0 |  | 143.2484 | 4340.4162 |  |  | HW_D2R_Case4_DeviceC_96bits_0.1kbps_10%
Huawei | HW_Device C_Case293_RMa NLOS_0dB_D2R_5dBm_96bits_1kbps_10% |  | Deployment scenario 4 with topology 1 with no external carrier wave | Device C | 900 | RMa NLOS |  | 1 | 5 | 15000 | 0 | 0.9 | N/A | 4.1 |  | 4 | 33000 | 17 | 3 | 5 | -174 | -165.7 | -118.8484 | -9.8 | N/A | Budget-Alt2 | -128.6484 |  | 8 | 3 | 0 |  | 0 |  | 135.7484 | 2775.8678 |  |  | HW_D2R_Case5_DeviceC_96bits_1kbps_10%
Huawei | HW_Device C_Case294_RMa NLOS_0dB_D2R_5dBm_96bits_5~7kbps_10% |  | Deployment scenario 4 with topology 1 with no external carrier wave | Device C | 900 | RMa NLOS |  | 1 | 5 | 15000 | 0 | 0.9 | N/A | 4.1 |  | 4 | 33000 | 17 | 3 | 5 | -174 | -165.7 | -118.8484 | -1.5 | N/A | Budget-Alt2 | -120.3484 |  | 8 | 3 | 0 |  | 0 |  | 127.4484 | 1692.6171 |  |  | HW_D2R_Case6_DeviceC_96bits_5~7kbps_10%
Huawei | HW_Device C_Case295_RMa NLOS_0dB_D2R_5dBm_400bits_0.1kbps_10% |  | Deployment scenario 4 with topology 1 with no external carrier wave | Device C | 900 | RMa NLOS |  | 1 | 5 | 15000 | 0 | 0.9 | N/A | 4.1 |  | 4 | 33000 | 17 | 3 | 5 | -174 | -165.7 | -118.8484 | -15.8 | N/A | Budget-Alt2 | -134.6484 |  | 8 | 3 | 0 |  | 0 |  | 141.7484 | 3969.2171 |  |  | HW_D2R_Case7_DeviceC_400bits_0.1kbps_10%
Huawei | HW_Device C_Case296_RMa NLOS_0dB_D2R_5dBm_400bits_1kbps_10% |  | Deployment scenario 4 with topology 1 with no external carrier wave | Device C | 900 | RMa NLOS |  | 1 | 5 | 15000 | 0 | 0.9 | N/A | 4.1 |  | 4 | 33000 | 17 | 3 | 5 | -174 | -165.7 | -118.8484 | -10.1 | N/A | Budget-Alt2 | -128.9484 |  | 8 | 3 | 0 |  | 0 |  | 136.0484 | 2825.9475 |  |  | HW_D2R_Case8_DeviceC_400bits_1kbps_10%
Huawei | HW_Device C_Case297_RMa NLOS_0dB_D2R_5dBm_400bits_5~7kbps_10% |  | Deployment scenario 4 with topology 1 with no external carrier wave | Device C | 900 | RMa NLOS |  | 1 | 5 | 15000 | 0 | 0.9 | N/A | 4.1 |  | 4 | 33000 | 17 | 3 | 5 | -174 | -165.7 | -118.8484 | -0.3 | N/A | Budget-Alt2 | -119.1484 |  | 8 | 3 | 0 |  | 0 |  | 126.2484 | 1575.7869 |  |  | HW_D2R_Case9_DeviceC_400bits_5~7kbps_10%
Huawei | HW_Device C_Case298_RMa NLOS_0dB_D2R_5dBm_20bits_0.1kbps_10% |  | Deployment scenario 4 with topology 1 with no external carrier wave | Device C | 900 | RMa NLOS |  | 1 | 5 | 15000 | 0 | 4.7 | N/A | 0.3 |  | 4 | 33000 | 17 | 3 | 5 | -174 | -165.7 | -118.8484 | -17.6 | N/A | Budget-Alt2 | -136.4484 |  | 8 | 3 | 0 |  | 0 |  | 139.7484 | 3523.1908 |  |  | HW_D2R_Case1_DeviceC_20bits_0.1kbps_10%
Huawei | HW_Device C_Case299_RMa NLOS_0dB_D2R_5dBm_20bits_1kbps_10% |  | Deployment scenario 4 with topology 1 with no external carrier wave | Device C | 900 | RMa NLOS |  | 1 | 5 | 15000 | 0 | 4.7 | N/A | 0.3 |  | 4 | 33000 | 17 | 3 | 5 | -174 | -165.7 | -118.8484 | -10.2 | N/A | Budget-Alt2 | -129.0484 |  | 8 | 3 | 0 |  | 0 |  | 132.3484 | 2266.6894 |  |  | HW_D2R_Case2_DeviceC_20bits_1kbps_10%
Huawei | HW_Device C_Case300_RMa NLOS_0dB_D2R_5dBm_20bits_5~7kbps_10% |  | Deployment scenario 4 with topology 1 with no external carrier wave | Device C | 900 | RMa NLOS |  | 1 | 5 | 30000 | 0 | 4.7 | N/A | 0.3 |  | 4 | 48000 | 17 | 3 | 5 | -174 | -165.7 | -117.2211 | -2.8 | N/A | Budget-Alt2 | -120.0211 |  | 8 | 3 | 0 |  | 0 |  | 123.3211 | 1323.5092 |  |  | HW_D2R_Case3_DeviceC_20bits_5~7kbps_10%
Huawei | HW_Device C_Case301_RMa NLOS_0dB_D2R_5dBm_96bits_0.1kbps_10% |  | Deployment scenario 4 with topology 1 with no external carrier wave | Device C | 900 | RMa NLOS |  | 1 | 5 | 15000 | 0 | 4.7 | N/A | 0.3 |  | 4 | 33000 | 17 | 3 | 5 | -174 | -165.7 | -118.8484 | -17.3 | N/A | Budget-Alt2 | -136.1484 |  | 8 | 3 | 0 |  | 0 |  | 139.4484 | 3460.7551 |  |  | HW_D2R_Case4_DeviceC_96bits_0.1kbps_10%
Huawei | HW_Device C_Case302_RMa NLOS_0dB_D2R_5dBm_96bits_1kbps_10% |  | Deployment scenario 4 with topology 1 with no external carrier wave | Device C | 900 | RMa NLOS |  | 1 | 5 | 15000 | 0 | 4.7 | N/A | 0.3 |  | 4 | 33000 | 17 | 3 | 5 | -174 | -165.7 | -118.8484 | -9.8 | N/A | Budget-Alt2 | -128.6484 |  | 8 | 3 | 0 |  | 0 |  | 131.9484 | 2213.2897 |  |  | HW_D2R_Case5_DeviceC_96bits_1kbps_10%
Huawei | HW_Device C_Case303_RMa NLOS_0dB_D2R_5dBm_96bits_5~7kbps_10% |  | Deployment scenario 4 with topology 1 with no external carrier wave | Device C | 900 | RMa NLOS |  | 1 | 5 | 15000 | 0 | 4.7 | N/A | 0.3 |  | 4 | 33000 | 17 | 3 | 5 | -174 | -165.7 | -118.8484 | -1.5 | N/A | Budget-Alt2 | -120.3484 |  | 8 | 3 | 0 |  | 0 |  | 123.6484 | 1349.5787 |  |  | HW_D2R_Case6_DeviceC_96bits_5~7kbps_10%
Huawei | HW_Device C_Case304_RMa NLOS_0dB_D2R_5dBm_400bits_0.1kbps_10% |  | Deployment scenario 4 with topology 1 with no external carrier wave | Device C | 900 | RMa NLOS |  | 1 | 5 | 15000 | 0 | 4.7 | N/A | 0.3 |  | 4 | 33000 | 17 | 3 | 5 | -174 | -165.7 | -118.8484 | -15.8 | N/A | Budget-Alt2 | -134.6484 |  | 8 | 3 | 0 |  | 0 |  | 137.9484 | 3164.786 |  |  | HW_D2R_Case7_DeviceC_400bits_0.1kbps_10%
Huawei | HW_Device C_Case305_RMa NLOS_0dB_D2R_5dBm_400bits_1kbps_10% |  | Deployment scenario 4 with topology 1 with no external carrier wave | Device C | 900 | RMa NLOS |  | 1 | 5 | 15000 | 0 | 4.7 | N/A | 0.3 |  | 4 | 33000 | 17 | 3 | 5 | -174 | -165.7 | -118.8484 | -10.1 | N/A | Budget-Alt2 | -128.9484 |  | 8 | 3 | 0 |  | 0 |  | 132.2484 | 2253.2199 |  |  | HW_D2R_Case8_DeviceC_400bits_1kbps_10%
Huawei | HW_Device C_Case306_RMa NLOS_0dB_D2R_5dBm_400bits_5~7kbps_10% |  | Deployment scenario 4 with topology 1 with no external carrier wave | Device C | 900 | RMa NLOS |  | 1 | 5 | 15000 | 0 | 4.7 | N/A | 0.3 |  | 4 | 33000 | 17 | 3 | 5 | -174 | -165.7 | -118.8484 | -0.3 | N/A | Budget-Alt2 | -119.1484 |  | 8 | 3 | 0 |  | 0 |  | 122.4484 | 1256.4262 |  |  | HW_D2R_Case9_DeviceC_400bits_5~7kbps_10%
Huawei | HW_Device C_Case307_RMa NLOS_0dB_D2R_5dBm_20bits_0.1kbps_1% |  | Deployment scenario 4 with topology 1 with no external carrier wave | Device C | 900 | RMa NLOS |  | 1 | 5 | 15000 | 0 | 0.9 | N/A | 4.1 |  | 4 | 33000 | 17 | 3 | 5 | -174 | -165.7 | -118.8484 | -15.4 | N/A | Budget-Alt2 | -134.2484 |  | 8 | 3 | 0 |  | 0 |  | 141.3484 | 3875.7086 |  |  | HW_D2R_Case10_DeviceC_20bits_0.1kbps_1%
Huawei | HW_Device C_Case308_RMa NLOS_0dB_D2R_5dBm_20bits_1kbps_1% |  | Deployment scenario 4 with topology 1 with no external carrier wave | Device C | 900 | RMa NLOS |  | 1 | 5 | 15000 | 0 | 0.9 | N/A | 4.1 |  | 4 | 33000 | 17 | 3 | 5 | -174 | -165.7 | -118.8484 | -6.8 | N/A | Budget-Alt2 | -125.6484 |  | 8 | 3 | 0 |  | 0 |  | 132.7484 | 2321.3774 |  |  | HW_D2R_Case11_DeviceC_20bits_1kbps_1%
Huawei | HW_Device C_Case309_RMa NLOS_0dB_D2R_5dBm_20bits_5~7kbps_1% |  | Deployment scenario 4 with topology 1 with no external carrier wave | Device C | 900 | RMa NLOS |  | 1 | 5 | 30000 | 0 | 0.9 | N/A | 4.1 |  | 4 | 48000 | 17 | 3 | 5 | -174 | -165.7 | -117.2211 | 0.6 | N/A | Budget-Alt2 | -116.6211 |  | 8 | 3 | 0 |  | 0 |  | 123.7211 | 1355.4412 |  |  | HW_D2R_Case12_DeviceC_20bits_5~7kbps_1%
Huawei | HW_Device C_Case310_RMa NLOS_0dB_D2R_5dBm_96bits_0.1kbps_1% |  | Deployment scenario 4 with topology 1 with no external carrier wave | Device C | 900 | RMa NLOS |  | 1 | 5 | 15000 | 0 | 0.9 | N/A | 4.1 |  | 4 | 33000 | 17 | 3 | 5 | -174 | -165.7 | -118.8484 | -15.9 | N/A | Budget-Alt2 | -134.7484 |  | 8 | 3 | 0 |  | 0 |  | 141.8484 | 3992.9447 |  |  | HW_D2R_Case13_DeviceC_96bits_0.1kbps_1%
Huawei | HW_Device C_Case311_RMa NLOS_0dB_D2R_5dBm_96bits_1kbps_1% |  | Deployment scenario 4 with topology 1 with no external carrier wave | Device C | 900 | RMa NLOS |  | 1 | 5 | 15000 | 0 | 0.9 | N/A | 4.1 |  | 4 | 33000 | 17 | 3 | 5 | -174 | -165.7 | -118.8484 | -7.2 | N/A | Budget-Alt2 | -126.0484 |  | 8 | 3 | 0 |  | 0 |  | 133.1484 | 2377.3848 |  |  | HW_D2R_Case14_DeviceC_96bits_1kbps_1%
Huawei | HW_Device C_Case312_RMa NLOS_0dB_D2R_5dBm_96bits_5~7kbps_1% |  | Deployment scenario 4 with topology 1 with no external carrier wave | Device C | 900 | RMa NLOS |  | 1 | 5 | 15000 | 0 | 0.9 | N/A | 4.1 |  | 4 | 33000 | 17 | 3 | 5 | -174 | -165.7 | -118.8484 | 1.9 | N/A | Budget-Alt2 | -116.9484 |  | 8 | 3 | 0 |  | 0 |  | 124.0484 | 1382.1397 |  |  | HW_D2R_Case15_DeviceC_96bits_5~7kbps_1%
Huawei | HW_Device C_Case313_RMa NLOS_0dB_D2R_5dBm_400bits_0.1kbps_1% |  | Deployment scenario 4 with topology 1 with no external carrier wave | Device C | 900 | RMa NLOS |  | 1 | 5 | 15000 | 0 | 0.9 | N/A | 4.1 |  | 4 | 33000 | 17 | 3 | 5 | -174 | -165.7 | -118.8484 | -14.7 | N/A | Budget-Alt2 | -133.5484 |  | 8 | 3 | 0 |  | 0 |  | 140.6484 | 3717.3382 |  |  | HW_D2R_Case16_DeviceC_400bits_0.1kbps_1%
Huawei | HW_Device C_Case314_RMa NLOS_0dB_D2R_5dBm_400bits_1kbps_1% |  | Deployment scenario 4 with topology 1 with no external carrier wave | Device C | 900 | RMa NLOS |  | 1 | 5 | 15000 | 0 | 0.9 | N/A | 4.1 |  | 4 | 33000 | 17 | 3 | 5 | -174 | -165.7 | -118.8484 | -8.1 | N/A | Budget-Alt2 | -126.9484 |  | 8 | 3 | 0 |  | 0 |  | 134.0484 | 2508.3919 |  |  | HW_D2R_Case17_DeviceC_400bits_1kbps_1%
Huawei | HW_Device C_Case315_RMa NLOS_0dB_D2R_5dBm_400bits_5~7kbps_1% |  | Deployment scenario 4 with topology 1 with no external carrier wave | Device C | 900 | RMa NLOS |  | 1 | 5 | 15000 | 0 | 0.9 | N/A | 4.1 |  | 4 | 33000 | 17 | 3 | 5 | -174 | -165.7 | -118.8484 | 3.2 | N/A | Budget-Alt2 | -115.6484 |  | 8 | 3 | 0 |  | 0 |  | 122.7484 | 1279.0935 |  |  | HW_D2R_Case18_DeviceC_400bits_5~7kbps_1%
Huawei | HW_Device C_Case316_RMa NLOS_0dB_D2R_5dBm_20bits_0.1kbps_1% |  | Deployment scenario 4 with topology 1 with no external carrier wave | Device C | 900 | RMa NLOS |  | 1 | 5 | 15000 | 0 | 4.7 | N/A | 0.3 |  | 4 | 33000 | 17 | 3 | 5 | -174 | -165.7 | -118.8484 | -15.4 | N/A | Budget-Alt2 | -134.2484 |  | 8 | 3 | 0 |  | 0 |  | 137.5484 | 3090.2286 |  |  | HW_D2R_Case10_DeviceC_20bits_0.1kbps_1%
Huawei | HW_Device C_Case317_RMa NLOS_0dB_D2R_5dBm_20bits_1kbps_1% |  | Deployment scenario 4 with topology 1 with no external carrier wave | Device C | 900 | RMa NLOS |  | 1 | 5 | 15000 | 0 | 4.7 | N/A | 0.3 |  | 4 | 33000 | 17 | 3 | 5 | -174 | -165.7 | -118.8484 | -6.8 | N/A | Budget-Alt2 | -125.6484 |  | 8 | 3 | 0 |  | 0 |  | 128.9484 | 1850.9097 |  |  | HW_D2R_Case11_DeviceC_20bits_1kbps_1%
Huawei | HW_Device C_Case318_RMa NLOS_0dB_D2R_5dBm_20bits_5~7kbps_1% |  | Deployment scenario 4 with topology 1 with no external carrier wave | Device C | 900 | RMa NLOS |  | 1 | 5 | 30000 | 0 | 4.7 | N/A | 0.3 |  | 4 | 48000 | 17 | 3 | 5 | -174 | -165.7 | -117.2211 | 0.6 | N/A | Budget-Alt2 | -116.6211 |  | 8 | 3 | 0 |  | 0 |  | 119.9211 | 1080.7374 |  |  | HW_D2R_Case12_DeviceC_20bits_5~7kbps_1%
Huawei | HW_Device C_Case319_RMa NLOS_0dB_D2R_5dBm_96bits_0.1kbps_1% |  | Deployment scenario 4 with topology 1 with no external carrier wave | Device C | 900 | RMa NLOS |  | 1 | 5 | 15000 | 0 | 4.7 | N/A | 0.3 |  | 4 | 33000 | 17 | 3 | 5 | -174 | -165.7 | -118.8484 | -15.9 | N/A | Budget-Alt2 | -134.7484 |  | 8 | 3 | 0 |  | 0 |  | 138.0484 | 3183.7047 |  |  | HW_D2R_Case13_DeviceC_96bits_0.1kbps_1%
Huawei | HW_Device C_Case320_RMa NLOS_0dB_D2R_5dBm_96bits_1kbps_1% |  | Deployment scenario 4 with topology 1 with no external carrier wave | Device C | 900 | RMa NLOS |  | 1 | 5 | 15000 | 0 | 4.7 | N/A | 0.3 |  | 4 | 33000 | 17 | 3 | 5 | -174 | -165.7 | -118.8484 | -7.2 | N/A | Budget-Alt2 | -126.0484 |  | 8 | 3 | 0 |  | 0 |  | 129.3484 | 1895.5663 |  |  | HW_D2R_Case14_DeviceC_96bits_1kbps_1%
Huawei | HW_Device C_Case321_RMa NLOS_0dB_D2R_5dBm_96bits_5~7kbps_1% |  | Deployment scenario 4 with topology 1 with no external carrier wave | Device C | 900 | RMa NLOS |  | 1 | 5 | 15000 | 0 | 4.7 | N/A | 0.3 |  | 4 | 33000 | 17 | 3 | 5 | -174 | -165.7 | -118.8484 | 1.9 | N/A | Budget-Alt2 | -116.9484 |  | 8 | 3 | 0 |  | 0 |  | 120.2484 | 1102.0249 |  |  | HW_D2R_Case15_DeviceC_96bits_5~7kbps_1%
Huawei | HW_Device C_Case322_RMa NLOS_0dB_D2R_5dBm_400bits_0.1kbps_1% |  | Deployment scenario 4 with topology 1 with no external carrier wave | Device C | 900 | RMa NLOS |  | 1 | 5 | 15000 | 0 | 4.7 | N/A | 0.3 |  | 4 | 33000 | 17 | 3 | 5 | -174 | -165.7 | -118.8484 | -14.7 | N/A | Budget-Alt2 | -133.5484 |  | 8 | 3 | 0 |  | 0 |  | 136.8484 | 2963.9547 |  |  | HW_D2R_Case16_DeviceC_400bits_0.1kbps_1%
Huawei | HW_Device C_Case323_RMa NLOS_0dB_D2R_5dBm_400bits_1kbps_1% |  | Deployment scenario 4 with topology 1 with no external carrier wave | Device C | 900 | RMa NLOS |  | 1 | 5 | 15000 | 0 | 4.7 | N/A | 0.3 |  | 4 | 33000 | 17 | 3 | 5 | -174 | -165.7 | -118.8484 | -8.1 | N/A | Budget-Alt2 | -126.9484 |  | 8 | 3 | 0 |  | 0 |  | 130.2484 | 2000.0225 |  |  | HW_D2R_Case17_DeviceC_400bits_1kbps_1%
Huawei | HW_Device C_Case324_RMa NLOS_0dB_D2R_5dBm_400bits_5~7kbps_1% |  | Deployment scenario 4 with topology 1 with no external carrier wave | Device C | 900 | RMa NLOS |  | 1 | 5 | 15000 | 0 | 4.7 | N/A | 0.3 |  | 4 | 33000 | 17 | 3 | 5 | -174 | -165.7 | -118.8484 | 3.2 | N/A | Budget-Alt2 | -115.6484 |  | 8 | 3 | 0 |  | 0 |  | 118.9484 | 1019.8629 |  |  | HW_D2R_Case18_DeviceC_400bits_5~7kbps_1%
Huawei | HW_Device C_Case325_RMa NLOS_20dB_D2R_-3dBm_20bits_0.1kbps_10% |  | Deployment scenario 4 with topology 1 with no external carrier wave | Device C | 900 | RMa NLOS |  | 1 | -3 | 15000 | 0 | 0.9 | N/A | -3.9 |  | 4 | 33000 | 17 | 3 | 5 | -174 | -165.7 | -118.8484 | -17.6 | N/A | Budget-Alt2 | -136.4484 |  | 8 | 3 | 0 |  | 20 |  | 115.5484 | 832.789 |  |  | HW_D2R_Case1_DeviceC_20bits_0.1kbps_10%
Huawei | HW_Device C_Case326_RMa NLOS_20dB_D2R_-3dBm_20bits_1kbps_10% |  | Deployment scenario 4 with topology 1 with no external carrier wave | Device C | 900 | RMa NLOS |  | 1 | -3 | 15000 | 0 | 0.9 | N/A | -3.9 |  | 4 | 33000 | 17 | 3 | 5 | -174 | -165.7 | -118.8484 | -10.2 | N/A | Budget-Alt2 | -129.0484 |  | 8 | 3 | 0 |  | 20 |  | 108.1484 | 535.7854 |  |  | HW_D2R_Case2_DeviceC_20bits_1kbps_10%
Huawei | HW_Device C_Case327_RMa NLOS_20dB_D2R_-3dBm_20bits_5~7kbps_10% |  | Deployment scenario 4 with topology 1 with no external carrier wave | Device C | 900 | RMa NLOS |  | 1 | -3 | 30000 | 0 | 0.9 | N/A | -3.9 |  | 4 | 48000 | 17 | 3 | 5 | -174 | -165.7 | -117.2211 | -2.8 | N/A | Budget-Alt2 | -120.0211 |  | 8 | 3 | 0 |  | 20 |  | 99.1211 | 312.8425 |  |  | HW_D2R_Case3_DeviceC_20bits_5~7kbps_10%
Huawei | HW_Device C_Case328_RMa NLOS_20dB_D2R_-3dBm_96bits_0.1kbps_10% |  | Deployment scenario 4 with topology 1 with no external carrier wave | Device C | 900 | RMa NLOS |  | 1 | -3 | 15000 | 0 | 0.9 | N/A | -3.9 |  | 4 | 33000 | 17 | 3 | 5 | -174 | -165.7 | -118.8484 | -17.3 | N/A | Budget-Alt2 | -136.1484 |  | 8 | 3 | 0 |  | 20 |  | 115.2484 | 818.0309 |  |  | HW_D2R_Case4_DeviceC_96bits_0.1kbps_10%
Huawei | HW_Device C_Case329_RMa NLOS_20dB_D2R_-3dBm_96bits_1kbps_10% |  | Deployment scenario 4 with topology 1 with no external carrier wave | Device C | 900 | RMa NLOS |  | 1 | -3 | 15000 | 0 | 0.9 | N/A | -3.9 |  | 4 | 33000 | 17 | 3 | 5 | -174 | -165.7 | -118.8484 | -9.8 | N/A | Budget-Alt2 | -128.6484 |  | 8 | 3 | 0 |  | 20 |  | 107.7484 | 523.1631 |  |  | HW_D2R_Case5_DeviceC_96bits_1kbps_10%
Huawei | HW_Device C_Case330_RMa NLOS_20dB_D2R_-3dBm_96bits_5~7kbps_10% |  | Deployment scenario 4 with topology 1 with no external carrier wave | Device C | 900 | RMa NLOS |  | 1 | -3 | 15000 | 0 | 0.9 | N/A | -3.9 |  | 4 | 33000 | 17 | 3 | 5 | -174 | -165.7 | -118.8484 | -1.5 | N/A | Budget-Alt2 | -120.3484 |  | 8 | 3 | 0 |  | 20 |  | 99.4484 | 319.0047 |  |  | HW_D2R_Case6_DeviceC_96bits_5~7kbps_10%
Huawei | HW_Device C_Case331_RMa NLOS_20dB_D2R_-3dBm_400bits_0.1kbps_10% |  | Deployment scenario 4 with topology 1 with no external carrier wave | Device C | 900 | RMa NLOS |  | 1 | -3 | 15000 | 0 | 0.9 | N/A | -3.9 |  | 4 | 33000 | 17 | 3 | 5 | -174 | -165.7 | -118.8484 | -15.8 | N/A | Budget-Alt2 | -134.6484 |  | 8 | 3 | 0 |  | 20 |  | 113.7484 | 748.0716 |  |  | HW_D2R_Case7_DeviceC_400bits_0.1kbps_10%
Huawei | HW_Device C_Case332_RMa NLOS_20dB_D2R_-3dBm_400bits_1kbps_10% |  | Deployment scenario 4 with topology 1 with no external carrier wave | Device C | 900 | RMa NLOS |  | 1 | -3 | 15000 | 0 | 0.9 | N/A | -3.9 |  | 4 | 33000 | 17 | 3 | 5 | -174 | -165.7 | -118.8484 | -10.1 | N/A | Budget-Alt2 | -128.9484 |  | 8 | 3 | 0 |  | 20 |  | 108.0484 | 532.6015 |  |  | HW_D2R_Case8_DeviceC_400bits_1kbps_10%
Huawei | HW_Device C_Case333_RMa NLOS_20dB_D2R_-3dBm_400bits_5~7kbps_10% |  | Deployment scenario 4 with topology 1 with no external carrier wave | Device C | 900 | RMa NLOS |  | 1 | -3 | 15000 | 0 | 0.9 | N/A | -3.9 |  | 4 | 33000 | 17 | 3 | 5 | -174 | -165.7 | -118.8484 | -0.3 | N/A | Budget-Alt2 | -119.1484 |  | 8 | 3 | 0 |  | 20 |  | 98.2484 | 296.9859 |  |  | HW_D2R_Case9_DeviceC_400bits_5~7kbps_10%
Huawei | HW_Device C_Case334_RMa NLOS_20dB_D2R_-3dBm_20bits_0.1kbps_10% |  | Deployment scenario 4 with topology 1 with no external carrier wave | Device C | 900 | RMa NLOS |  | 1 | -3 | 15000 | 0 | 4.7 | N/A | -7.7 |  | 4 | 33000 | 17 | 3 | 5 | -174 | -165.7 | -118.8484 | -17.6 | N/A | Budget-Alt2 | -136.4484 |  | 8 | 3 | 0 |  | 20 |  | 111.7484 | 664.0098 |  |  | HW_D2R_Case1_DeviceC_20bits_0.1kbps_10%
Huawei | HW_Device C_Case335_RMa NLOS_20dB_D2R_-3dBm_20bits_1kbps_10% |  | Deployment scenario 4 with topology 1 with no external carrier wave | Device C | 900 | RMa NLOS |  | 1 | -3 | 15000 | 0 | 4.7 | N/A | -7.7 |  | 4 | 33000 | 17 | 3 | 5 | -174 | -165.7 | -118.8484 | -10.2 | N/A | Budget-Alt2 | -129.0484 |  | 8 | 3 | 0 |  | 20 |  | 104.3484 | 427.1991 |  |  | HW_D2R_Case2_DeviceC_20bits_1kbps_10%
Huawei | HW_Device C_Case336_RMa NLOS_20dB_D2R_-3dBm_20bits_5~7kbps_10% |  | Deployment scenario 4 with topology 1 with no external carrier wave | Device C | 900 | RMa NLOS |  | 1 | -3 | 30000 | 0 | 4.7 | N/A | -7.7 |  | 4 | 48000 | 17 | 3 | 5 | -174 | -165.7 | -117.2211 | -2.8 | N/A | Budget-Alt2 | -120.0211 |  | 8 | 3 | 0 |  | 20 |  | 95.3211 | 249.4395 |  |  | HW_D2R_Case3_DeviceC_20bits_5~7kbps_10%
Huawei | HW_Device C_Case337_RMa NLOS_20dB_D2R_-3dBm_96bits_0.1kbps_10% |  | Deployment scenario 4 with topology 1 with no external carrier wave | Device C | 900 | RMa NLOS |  | 1 | -3 | 15000 | 0 | 4.7 | N/A | -7.7 |  | 4 | 33000 | 17 | 3 | 5 | -174 | -165.7 | -118.8484 | -17.3 | N/A | Budget-Alt2 | -136.1484 |  | 8 | 3 | 0 |  | 20 |  | 111.4484 | 652.2426 |  |  | HW_D2R_Case4_DeviceC_96bits_0.1kbps_10%
Huawei | HW_Device C_Case338_RMa NLOS_20dB_D2R_-3dBm_96bits_1kbps_10% |  | Deployment scenario 4 with topology 1 with no external carrier wave | Device C | 900 | RMa NLOS |  | 1 | -3 | 15000 | 0 | 4.7 | N/A | -7.7 |  | 4 | 33000 | 17 | 3 | 5 | -174 | -165.7 | -118.8484 | -9.8 | N/A | Budget-Alt2 | -128.6484 |  | 8 | 3 | 0 |  | 20 |  | 103.9484 | 417.135 |  |  | HW_D2R_Case5_DeviceC_96bits_1kbps_10%
Huawei | HW_Device C_Case339_RMa NLOS_20dB_D2R_-3dBm_96bits_5~7kbps_10% |  | Deployment scenario 4 with topology 1 with no external carrier wave | Device C | 900 | RMa NLOS |  | 1 | -3 | 15000 | 0 | 4.7 | N/A | -7.7 |  | 4 | 33000 | 17 | 3 | 5 | -174 | -165.7 | -118.8484 | -1.5 | N/A | Budget-Alt2 | -120.3484 |  | 8 | 3 | 0 |  | 20 |  | 95.6484 | 254.3528 |  |  | HW_D2R_Case6_DeviceC_96bits_5~7kbps_10%
Huawei | HW_Device C_Case340_RMa NLOS_20dB_D2R_-3dBm_400bits_0.1kbps_10% |  | Deployment scenario 4 with topology 1 with no external carrier wave | Device C | 900 | RMa NLOS |  | 1 | -3 | 15000 | 0 | 4.7 | N/A | -7.7 |  | 4 | 33000 | 17 | 3 | 5 | -174 | -165.7 | -118.8484 | -15.8 | N/A | Budget-Alt2 | -134.6484 |  | 8 | 3 | 0 |  | 20 |  | 109.9484 | 596.4618 |  |  | HW_D2R_Case7_DeviceC_400bits_0.1kbps_10%
Huawei | HW_Device C_Case341_RMa NLOS_20dB_D2R_-3dBm_400bits_1kbps_10% |  | Deployment scenario 4 with topology 1 with no external carrier wave | Device C | 900 | RMa NLOS |  | 1 | -3 | 15000 | 0 | 4.7 | N/A | -7.7 |  | 4 | 33000 | 17 | 3 | 5 | -174 | -165.7 | -118.8484 | -10.1 | N/A | Budget-Alt2 | -128.9484 |  | 8 | 3 | 0 |  | 20 |  | 104.2484 | 424.6605 |  |  | HW_D2R_Case8_DeviceC_400bits_1kbps_10%
Huawei | HW_Device C_Case342_RMa NLOS_20dB_D2R_-3dBm_400bits_5~7kbps_10% |  | Deployment scenario 4 with topology 1 with no external carrier wave | Device C | 900 | RMa NLOS |  | 1 | -3 | 15000 | 0 | 4.7 | N/A | -7.7 |  | 4 | 33000 | 17 | 3 | 5 | -174 | -165.7 | -118.8484 | -0.3 | N/A | Budget-Alt2 | -119.1484 |  | 8 | 3 | 0 |  | 20 |  | 94.4484 | 236.7965 |  |  | HW_D2R_Case9_DeviceC_400bits_5~7kbps_10%
Huawei | HW_Device C_Case343_RMa NLOS_20dB_D2R_-3dBm_20bits_0.1kbps_1% |  | Deployment scenario 4 with topology 1 with no external carrier wave | Device C | 900 | RMa NLOS |  | 1 | -3 | 15000 | 0 | 0.9 | N/A | -3.9 |  | 4 | 33000 | 17 | 3 | 5 | -174 | -165.7 | -118.8484 | -15.4 | N/A | Budget-Alt2 | -134.2484 |  | 8 | 3 | 0 |  | 20 |  | 113.3484 | 730.4482 |  |  | HW_D2R_Case10_DeviceC_20bits_0.1kbps_1%
Huawei | HW_Device C_Case344_RMa NLOS_20dB_D2R_-3dBm_20bits_1kbps_1% |  | Deployment scenario 4 with topology 1 with no external carrier wave | Device C | 900 | RMa NLOS |  | 1 | -3 | 15000 | 0 | 0.9 | N/A | -3.9 |  | 4 | 33000 | 17 | 3 | 5 | -174 | -165.7 | -118.8484 | -6.8 | N/A | Budget-Alt2 | -125.6484 |  | 8 | 3 | 0 |  | 20 |  | 104.7484 | 437.5061 |  |  | HW_D2R_Case11_DeviceC_20bits_1kbps_1%
Huawei | HW_Device C_Case345_RMa NLOS_20dB_D2R_-3dBm_20bits_5~7kbps_1% |  | Deployment scenario 4 with topology 1 with no external carrier wave | Device C | 900 | RMa NLOS |  | 1 | -3 | 30000 | 0 | 0.9 | N/A | -3.9 |  | 4 | 48000 | 17 | 3 | 5 | -174 | -165.7 | -117.2211 | 0.6 | N/A | Budget-Alt2 | -116.6211 |  | 8 | 3 | 0 |  | 20 |  | 95.7211 | 255.4577 |  |  | HW_D2R_Case12_DeviceC_20bits_5~7kbps_1%
Huawei | HW_Device C_Case346_RMa NLOS_20dB_D2R_-3dBm_96bits_0.1kbps_1% |  | Deployment scenario 4 with topology 1 with no external carrier wave | Device C | 900 | RMa NLOS |  | 1 | -3 | 15000 | 0 | 0.9 | N/A | -3.9 |  | 4 | 33000 | 17 | 3 | 5 | -174 | -165.7 | -118.8484 | -15.9 | N/A | Budget-Alt2 | -134.7484 |  | 8 | 3 | 0 |  | 20 |  | 113.8484 | 752.5435 |  |  | HW_D2R_Case13_DeviceC_96bits_0.1kbps_1%
Huawei | HW_Device C_Case347_RMa NLOS_20dB_D2R_-3dBm_96bits_1kbps_1% |  | Deployment scenario 4 with topology 1 with no external carrier wave | Device C | 900 | RMa NLOS |  | 1 | -3 | 15000 | 0 | 0.9 | N/A | -3.9 |  | 4 | 33000 | 17 | 3 | 5 | -174 | -165.7 | -118.8484 | -7.2 | N/A | Budget-Alt2 | -126.0484 |  | 8 | 3 | 0 |  | 20 |  | 105.1484 | 448.0617 |  |  | HW_D2R_Case14_DeviceC_96bits_1kbps_1%
Huawei | HW_Device C_Case348_RMa NLOS_20dB_D2R_-3dBm_96bits_5~7kbps_1% |  | Deployment scenario 4 with topology 1 with no external carrier wave | Device C | 900 | RMa NLOS |  | 1 | -3 | 15000 | 0 | 0.9 | N/A | -3.9 |  | 4 | 33000 | 17 | 3 | 5 | -174 | -165.7 | -118.8484 | 1.9 | N/A | Budget-Alt2 | -116.9484 |  | 8 | 3 | 0 |  | 20 |  | 96.0484 | 260.4895 |  |  | HW_D2R_Case15_DeviceC_96bits_5~7kbps_1%
Huawei | HW_Device C_Case349_RMa NLOS_20dB_D2R_-3dBm_400bits_0.1kbps_1% |  | Deployment scenario 4 with topology 1 with no external carrier wave | Device C | 900 | RMa NLOS |  | 1 | -3 | 15000 | 0 | 0.9 | N/A | -3.9 |  | 4 | 33000 | 17 | 3 | 5 | -174 | -165.7 | -118.8484 | -14.7 | N/A | Budget-Alt2 | -133.5484 |  | 8 | 3 | 0 |  | 20 |  | 112.6484 | 700.6004 |  |  | HW_D2R_Case16_DeviceC_400bits_0.1kbps_1%
Huawei | HW_Device C_Case350_RMa NLOS_20dB_D2R_-3dBm_400bits_1kbps_1% |  | Deployment scenario 4 with topology 1 with no external carrier wave | Device C | 900 | RMa NLOS |  | 1 | -3 | 15000 | 0 | 0.9 | N/A | -3.9 |  | 4 | 33000 | 17 | 3 | 5 | -174 | -165.7 | -118.8484 | -8.1 | N/A | Budget-Alt2 | -126.9484 |  | 8 | 3 | 0 |  | 20 |  | 106.0484 | 472.7524 |  |  | HW_D2R_Case17_DeviceC_400bits_1kbps_1%
Huawei | HW_Device C_Case351_RMa NLOS_20dB_D2R_-3dBm_400bits_5~7kbps_1% |  | Deployment scenario 4 with topology 1 with no external carrier wave | Device C | 900 | RMa NLOS |  | 1 | -3 | 15000 | 0 | 0.9 | N/A | -3.9 |  | 4 | 33000 | 17 | 3 | 5 | -174 | -165.7 | -118.8484 | 3.2 | N/A | Budget-Alt2 | -115.6484 |  | 8 | 3 | 0 |  | 20 |  | 94.7484 | 241.0686 |  |  | HW_D2R_Case18_DeviceC_400bits_5~7kbps_1%
Huawei | HW_Device C_Case352_RMa NLOS_20dB_D2R_-3dBm_20bits_0.1kbps_1% |  | Deployment scenario 4 with topology 1 with no external carrier wave | Device C | 900 | RMa NLOS |  | 1 | -3 | 15000 | 0 | 4.7 | N/A | -7.7 |  | 4 | 33000 | 17 | 3 | 5 | -174 | -165.7 | -118.8484 | -15.4 | N/A | Budget-Alt2 | -134.2484 |  | 8 | 3 | 0 |  | 20 |  | 109.5484 | 582.4101 |  |  | HW_D2R_Case10_DeviceC_20bits_0.1kbps_1%
Huawei | HW_Device C_Case353_RMa NLOS_20dB_D2R_-3dBm_20bits_1kbps_1% |  | Deployment scenario 4 with topology 1 with no external carrier wave | Device C | 900 | RMa NLOS |  | 1 | -3 | 15000 | 0 | 4.7 | N/A | -7.7 |  | 4 | 33000 | 17 | 3 | 5 | -174 | -165.7 | -118.8484 | -6.8 | N/A | Budget-Alt2 | -125.6484 |  | 8 | 3 | 0 |  | 20 |  | 100.9484 | 348.8378 |  |  | HW_D2R_Case11_DeviceC_20bits_1kbps_1%
Huawei | HW_Device C_Case354_RMa NLOS_20dB_D2R_-3dBm_20bits_5~7kbps_1% |  | Deployment scenario 4 with topology 1 with no external carrier wave | Device C | 900 | RMa NLOS |  | 1 | -3 | 30000 | 0 | 4.7 | N/A | -7.7 |  | 4 | 48000 | 17 | 3 | 5 | -174 | -165.7 | -117.2211 | 0.6 | N/A | Budget-Alt2 | -116.6211 |  | 8 | 3 | 0 |  | 20 |  | 91.9211 | 203.6847 |  |  | HW_D2R_Case12_DeviceC_20bits_5~7kbps_1%
Huawei | HW_Device C_Case355_RMa NLOS_20dB_D2R_-3dBm_96bits_0.1kbps_1% |  | Deployment scenario 4 with topology 1 with no external carrier wave | Device C | 900 | RMa NLOS |  | 1 | -3 | 15000 | 0 | 4.7 | N/A | -7.7 |  | 4 | 33000 | 17 | 3 | 5 | -174 | -165.7 | -118.8484 | -15.9 | N/A | Budget-Alt2 | -134.7484 |  | 8 | 3 | 0 |  | 20 |  | 110.0484 | 600.0274 |  |  | HW_D2R_Case13_DeviceC_96bits_0.1kbps_1%
Huawei | HW_Device C_Case356_RMa NLOS_20dB_D2R_-3dBm_96bits_1kbps_1% |  | Deployment scenario 4 with topology 1 with no external carrier wave | Device C | 900 | RMa NLOS |  | 1 | -3 | 15000 | 0 | 4.7 | N/A | -7.7 |  | 4 | 33000 | 17 | 3 | 5 | -174 | -165.7 | -118.8484 | -7.2 | N/A | Budget-Alt2 | -126.0484 |  | 8 | 3 | 0 |  | 20 |  | 101.3484 | 357.2542 |  |  | HW_D2R_Case14_DeviceC_96bits_1kbps_1%
Huawei | HW_Device C_Case357_RMa NLOS_20dB_D2R_-3dBm_96bits_5~7kbps_1% |  | Deployment scenario 4 with topology 1 with no external carrier wave | Device C | 900 | RMa NLOS |  | 1 | -3 | 15000 | 0 | 4.7 | N/A | -7.7 |  | 4 | 33000 | 17 | 3 | 5 | -174 | -165.7 | -118.8484 | 1.9 | N/A | Budget-Alt2 | -116.9484 |  | 8 | 3 | 0 |  | 20 |  | 92.2484 | 207.6968 |  |  | HW_D2R_Case15_DeviceC_96bits_5~7kbps_1%
Huawei | HW_Device C_Case358_RMa NLOS_20dB_D2R_-3dBm_400bits_0.1kbps_1% |  | Deployment scenario 4 with topology 1 with no external carrier wave | Device C | 900 | RMa NLOS |  | 1 | -3 | 15000 | 0 | 4.7 | N/A | -7.7 |  | 4 | 33000 | 17 | 3 | 5 | -174 | -165.7 | -118.8484 | -14.7 | N/A | Budget-Alt2 | -133.5484 |  | 8 | 3 | 0 |  | 20 |  | 108.8484 | 558.6115 |  |  | HW_D2R_Case16_DeviceC_400bits_0.1kbps_1%
Huawei | HW_Device C_Case359_RMa NLOS_20dB_D2R_-3dBm_400bits_1kbps_1% |  | Deployment scenario 4 with topology 1 with no external carrier wave | Device C | 900 | RMa NLOS |  | 1 | -3 | 15000 | 0 | 4.7 | N/A | -7.7 |  | 4 | 33000 | 17 | 3 | 5 | -174 | -165.7 | -118.8484 | -8.1 | N/A | Budget-Alt2 | -126.9484 |  | 8 | 3 | 0 |  | 20 |  | 102.2484 | 376.9408 |  |  | HW_D2R_Case17_DeviceC_400bits_1kbps_1%
Huawei | HW_Device C_Case360_RMa NLOS_20dB_D2R_-3dBm_400bits_5~7kbps_1% |  | Deployment scenario 4 with topology 1 with no external carrier wave | Device C | 900 | RMa NLOS |  | 1 | -3 | 15000 | 0 | 4.7 | N/A | -7.7 |  | 4 | 33000 | 17 | 3 | 5 | -174 | -165.7 | -118.8484 | 3.2 | N/A | Budget-Alt2 | -115.6484 |  | 8 | 3 | 0 |  | 20 |  | 90.9484 | 192.2118 |  |  | HW_D2R_Case18_DeviceC_400bits_5~7kbps_1%
Huawei | HW_Device C_Case361_RMa NLOS_20dB_D2R_0dBm_20bits_0.1kbps_10% |  | Deployment scenario 4 with topology 1 with no external carrier wave | Device C | 900 | RMa NLOS |  | 1 | 0 | 15000 | 0 | 0.9 | N/A | -0.9 |  | 4 | 33000 | 17 | 3 | 5 | -174 | -165.7 | -118.8484 | -17.6 | N/A | Budget-Alt2 | -136.4484 |  | 8 | 3 | 0 |  | 20 |  | 118.5484 | 995.8365 |  |  | HW_D2R_Case1_DeviceC_20bits_0.1kbps_10%
Huawei | HW_Device C_Case362_RMa NLOS_20dB_D2R_0dBm_20bits_1kbps_10% |  | Deployment scenario 4 with topology 1 with no external carrier wave | Device C | 900 | RMa NLOS |  | 1 | 0 | 15000 | 0 | 0.9 | N/A | -0.9 |  | 4 | 33000 | 17 | 3 | 5 | -174 | -165.7 | -118.8484 | -10.2 | N/A | Budget-Alt2 | -129.0484 |  | 8 | 3 | 0 |  | 20 |  | 111.1484 | 640.684 |  |  | HW_D2R_Case2_DeviceC_20bits_1kbps_10%
Huawei | HW_Device C_Case363_RMa NLOS_20dB_D2R_0dBm_20bits_5~7kbps_10% |  | Deployment scenario 4 with topology 1 with no external carrier wave | Device C | 900 | RMa NLOS |  | 1 | 0 | 30000 | 0 | 0.9 | N/A | -0.9 |  | 4 | 48000 | 17 | 3 | 5 | -174 | -165.7 | -117.2211 | -2.8 | N/A | Budget-Alt2 | -120.0211 |  | 8 | 3 | 0 |  | 20 |  | 102.1211 | 374.0923 |  |  | HW_D2R_Case3_DeviceC_20bits_5~7kbps_10%
Huawei | HW_Device C_Case364_RMa NLOS_20dB_D2R_0dBm_96bits_0.1kbps_10% |  | Deployment scenario 4 with topology 1 with no external carrier wave | Device C | 900 | RMa NLOS |  | 1 | 0 | 15000 | 0 | 0.9 | N/A | -0.9 |  | 4 | 33000 | 17 | 3 | 5 | -174 | -165.7 | -118.8484 | -17.3 | N/A | Budget-Alt2 | -136.1484 |  | 8 | 3 | 0 |  | 20 |  | 118.2484 | 978.1889 |  |  | HW_D2R_Case4_DeviceC_96bits_0.1kbps_10%
Huawei | HW_Device C_Case365_RMa NLOS_20dB_D2R_0dBm_96bits_1kbps_10% |  | Deployment scenario 4 with topology 1 with no external carrier wave | Device C | 900 | RMa NLOS |  | 1 | 0 | 15000 | 0 | 0.9 | N/A | -0.9 |  | 4 | 33000 | 17 | 3 | 5 | -174 | -165.7 | -118.8484 | -9.8 | N/A | Budget-Alt2 | -128.6484 |  | 8 | 3 | 0 |  | 20 |  | 110.7484 | 625.5905 |  |  | HW_D2R_Case5_DeviceC_96bits_1kbps_10%
Huawei | HW_Device C_Case366_RMa NLOS_20dB_D2R_0dBm_96bits_5~7kbps_10% |  | Deployment scenario 4 with topology 1 with no external carrier wave | Device C | 900 | RMa NLOS |  | 1 | 0 | 15000 | 0 | 0.9 | N/A | -0.9 |  | 4 | 33000 | 17 | 3 | 5 | -174 | -165.7 | -118.8484 | -1.5 | N/A | Budget-Alt2 | -120.3484 |  | 8 | 3 | 0 |  | 20 |  | 102.4484 | 381.4609 |  |  | HW_D2R_Case6_DeviceC_96bits_5~7kbps_10%
Huawei | HW_Device C_Case367_RMa NLOS_20dB_D2R_0dBm_400bits_0.1kbps_10% |  | Deployment scenario 4 with topology 1 with no external carrier wave | Device C | 900 | RMa NLOS |  | 1 | 0 | 15000 | 0 | 0.9 | N/A | -0.9 |  | 4 | 33000 | 17 | 3 | 5 | -174 | -165.7 | -118.8484 | -15.8 | N/A | Budget-Alt2 | -134.6484 |  | 8 | 3 | 0 |  | 20 |  | 116.7484 | 894.5327 |  |  | HW_D2R_Case7_DeviceC_400bits_0.1kbps_10%
Huawei | HW_Device C_Case368_RMa NLOS_20dB_D2R_0dBm_400bits_1kbps_10% |  | Deployment scenario 4 with topology 1 with no external carrier wave | Device C | 900 | RMa NLOS |  | 1 | 0 | 15000 | 0 | 0.9 | N/A | -0.9 |  | 4 | 33000 | 17 | 3 | 5 | -174 | -165.7 | -118.8484 | -10.1 | N/A | Budget-Alt2 | -128.9484 |  | 8 | 3 | 0 |  | 20 |  | 111.0484 | 636.8768 |  |  | HW_D2R_Case8_DeviceC_400bits_1kbps_10%
Huawei | HW_Device C_Case369_RMa NLOS_20dB_D2R_0dBm_400bits_5~7kbps_10% |  | Deployment scenario 4 with topology 1 with no external carrier wave | Device C | 900 | RMa NLOS |  | 1 | 0 | 15000 | 0 | 0.9 | N/A | -0.9 |  | 4 | 33000 | 17 | 3 | 5 | -174 | -165.7 | -118.8484 | -0.3 | N/A | Budget-Alt2 | -119.1484 |  | 8 | 3 | 0 |  | 20 |  | 101.2484 | 355.1312 |  |  | HW_D2R_Case9_DeviceC_400bits_5~7kbps_10%
Huawei | HW_Device C_Case370_RMa NLOS_20dB_D2R_0dBm_20bits_0.1kbps_10% |  | Deployment scenario 4 with topology 1 with no external carrier wave | Device C | 900 | RMa NLOS |  | 1 | 0 | 15000 | 0 | 4.7 | N/A | -4.7 |  | 4 | 33000 | 17 | 3 | 5 | -174 | -165.7 | -118.8484 | -17.6 | N/A | Budget-Alt2 | -136.4484 |  | 8 | 3 | 0 |  | 20 |  | 114.7484 | 794.0128 |  |  | HW_D2R_Case1_DeviceC_20bits_0.1kbps_10%
Huawei | HW_Device C_Case371_RMa NLOS_20dB_D2R_0dBm_20bits_1kbps_10% |  | Deployment scenario 4 with topology 1 with no external carrier wave | Device C | 900 | RMa NLOS |  | 1 | 0 | 15000 | 0 | 4.7 | N/A | -4.7 |  | 4 | 33000 | 17 | 3 | 5 | -174 | -165.7 | -118.8484 | -10.2 | N/A | Budget-Alt2 | -129.0484 |  | 8 | 3 | 0 |  | 20 |  | 107.3484 | 510.8382 |  |  | HW_D2R_Case2_DeviceC_20bits_1kbps_10%
Huawei | HW_Device C_Case372_RMa NLOS_20dB_D2R_0dBm_20bits_5~7kbps_10% |  | Deployment scenario 4 with topology 1 with no external carrier wave | Device C | 900 | RMa NLOS |  | 1 | 0 | 30000 | 0 | 4.7 | N/A | -4.7 |  | 4 | 48000 | 17 | 3 | 5 | -174 | -165.7 | -117.2211 | -2.8 | N/A | Budget-Alt2 | -120.0211 |  | 8 | 3 | 0 |  | 20 |  | 98.3211 | 298.276 |  |  | HW_D2R_Case3_DeviceC_20bits_5~7kbps_10%
Huawei | HW_Device C_Case373_RMa NLOS_20dB_D2R_0dBm_96bits_0.1kbps_10% |  | Deployment scenario 4 with topology 1 with no external carrier wave | Device C | 900 | RMa NLOS |  | 1 | 0 | 15000 | 0 | 4.7 | N/A | -4.7 |  | 4 | 33000 | 17 | 3 | 5 | -174 | -165.7 | -118.8484 | -17.3 | N/A | Budget-Alt2 | -136.1484 |  | 8 | 3 | 0 |  | 20 |  | 114.4484 | 779.9418 |  |  | HW_D2R_Case4_DeviceC_96bits_0.1kbps_10%
Huawei | HW_Device C_Case374_RMa NLOS_20dB_D2R_0dBm_96bits_1kbps_10% |  | Deployment scenario 4 with topology 1 with no external carrier wave | Device C | 900 | RMa NLOS |  | 1 | 0 | 15000 | 0 | 4.7 | N/A | -4.7 |  | 4 | 33000 | 17 | 3 | 5 | -174 | -165.7 | -118.8484 | -9.8 | N/A | Budget-Alt2 | -128.6484 |  | 8 | 3 | 0 |  | 20 |  | 106.9484 | 498.8037 |  |  | HW_D2R_Case5_DeviceC_96bits_1kbps_10%
Huawei | HW_Device C_Case375_RMa NLOS_20dB_D2R_0dBm_96bits_5~7kbps_10% |  | Deployment scenario 4 with topology 1 with no external carrier wave | Device C | 900 | RMa NLOS |  | 1 | 0 | 15000 | 0 | 4.7 | N/A | -4.7 |  | 4 | 33000 | 17 | 3 | 5 | -174 | -165.7 | -118.8484 | -1.5 | N/A | Budget-Alt2 | -120.3484 |  | 8 | 3 | 0 |  | 20 |  | 98.6484 | 304.1512 |  |  | HW_D2R_Case6_DeviceC_96bits_5~7kbps_10%
Huawei | HW_Device C_Case376_RMa NLOS_20dB_D2R_0dBm_400bits_0.1kbps_10% |  | Deployment scenario 4 with topology 1 with no external carrier wave | Device C | 900 | RMa NLOS |  | 1 | 0 | 15000 | 0 | 4.7 | N/A | -4.7 |  | 4 | 33000 | 17 | 3 | 5 | -174 | -165.7 | -118.8484 | -15.8 | N/A | Budget-Alt2 | -134.6484 |  | 8 | 3 | 0 |  | 20 |  | 112.9484 | 713.24 |  |  | HW_D2R_Case7_DeviceC_400bits_0.1kbps_10%
Huawei | HW_Device C_Case377_RMa NLOS_20dB_D2R_0dBm_400bits_1kbps_10% |  | Deployment scenario 4 with topology 1 with no external carrier wave | Device C | 900 | RMa NLOS |  | 1 | 0 | 15000 | 0 | 4.7 | N/A | -4.7 |  | 4 | 33000 | 17 | 3 | 5 | -174 | -165.7 | -118.8484 | -10.1 | N/A | Budget-Alt2 | -128.9484 |  | 8 | 3 | 0 |  | 20 |  | 107.2484 | 507.8026 |  |  | HW_D2R_Case8_DeviceC_400bits_1kbps_10%
Huawei | HW_Device C_Case378_RMa NLOS_20dB_D2R_0dBm_400bits_5~7kbps_10% |  | Deployment scenario 4 with topology 1 with no external carrier wave | Device C | 900 | RMa NLOS |  | 1 | 0 | 15000 | 0 | 4.7 | N/A | -4.7 |  | 4 | 33000 | 17 | 3 | 5 | -174 | -165.7 | -118.8484 | -0.3 | N/A | Budget-Alt2 | -119.1484 |  | 8 | 3 | 0 |  | 20 |  | 97.4484 | 283.1577 |  |  | HW_D2R_Case9_DeviceC_400bits_5~7kbps_10%
Huawei | HW_Device C_Case379_RMa NLOS_20dB_D2R_0dBm_20bits_0.1kbps_1% |  | Deployment scenario 4 with topology 1 with no external carrier wave | Device C | 900 | RMa NLOS |  | 1 | 0 | 15000 | 0 | 0.9 | N/A | -0.9 |  | 4 | 33000 | 17 | 3 | 5 | -174 | -165.7 | -118.8484 | -15.4 | N/A | Budget-Alt2 | -134.2484 |  | 8 | 3 | 0 |  | 20 |  | 116.3484 | 873.4589 |  |  | HW_D2R_Case10_DeviceC_20bits_0.1kbps_1%
Huawei | HW_Device C_Case380_RMa NLOS_20dB_D2R_0dBm_20bits_1kbps_1% |  | Deployment scenario 4 with topology 1 with no external carrier wave | Device C | 900 | RMa NLOS |  | 1 | 0 | 15000 | 0 | 0.9 | N/A | -0.9 |  | 4 | 33000 | 17 | 3 | 5 | -174 | -165.7 | -118.8484 | -6.8 | N/A | Budget-Alt2 | -125.6484 |  | 8 | 3 | 0 |  | 20 |  | 107.7484 | 523.1631 |  |  | HW_D2R_Case11_DeviceC_20bits_1kbps_1%
Huawei | HW_Device C_Case381_RMa NLOS_20dB_D2R_0dBm_20bits_5~7kbps_1% |  | Deployment scenario 4 with topology 1 with no external carrier wave | Device C | 900 | RMa NLOS |  | 1 | 0 | 30000 | 0 | 0.9 | N/A | -0.9 |  | 4 | 48000 | 17 | 3 | 5 | -174 | -165.7 | -117.2211 | 0.6 | N/A | Budget-Alt2 | -116.6211 |  | 8 | 3 | 0 |  | 20 |  | 98.7211 | 305.4724 |  |  | HW_D2R_Case12_DeviceC_20bits_5~7kbps_1%
Huawei | HW_Device C_Case382_RMa NLOS_20dB_D2R_0dBm_96bits_0.1kbps_1% |  | Deployment scenario 4 with topology 1 with no external carrier wave | Device C | 900 | RMa NLOS |  | 1 | 0 | 15000 | 0 | 0.9 | N/A | -0.9 |  | 4 | 33000 | 17 | 3 | 5 | -174 | -165.7 | -118.8484 | -15.9 | N/A | Budget-Alt2 | -134.7484 |  | 8 | 3 | 0 |  | 20 |  | 116.8484 | 899.8801 |  |  | HW_D2R_Case13_DeviceC_96bits_0.1kbps_1%
Huawei | HW_Device C_Case383_RMa NLOS_20dB_D2R_0dBm_96bits_1kbps_1% |  | Deployment scenario 4 with topology 1 with no external carrier wave | Device C | 900 | RMa NLOS |  | 1 | 0 | 15000 | 0 | 0.9 | N/A | -0.9 |  | 4 | 33000 | 17 | 3 | 5 | -174 | -165.7 | -118.8484 | -7.2 | N/A | Budget-Alt2 | -126.0484 |  | 8 | 3 | 0 |  | 20 |  | 108.1484 | 535.7854 |  |  | HW_D2R_Case14_DeviceC_96bits_1kbps_1%
Huawei | HW_Device C_Case384_RMa NLOS_20dB_D2R_0dBm_96bits_5~7kbps_1% |  | Deployment scenario 4 with topology 1 with no external carrier wave | Device C | 900 | RMa NLOS |  | 1 | 0 | 15000 | 0 | 0.9 | N/A | -0.9 |  | 4 | 33000 | 17 | 3 | 5 | -174 | -165.7 | -118.8484 | 1.9 | N/A | Budget-Alt2 | -116.9484 |  | 8 | 3 | 0 |  | 20 |  | 99.0484 | 311.4894 |  |  | HW_D2R_Case15_DeviceC_96bits_5~7kbps_1%
Huawei | HW_Device C_Case385_RMa NLOS_20dB_D2R_0dBm_400bits_0.1kbps_1% |  | Deployment scenario 4 with topology 1 with no external carrier wave | Device C | 900 | RMa NLOS |  | 1 | 0 | 15000 | 0 | 0.9 | N/A | -0.9 |  | 4 | 33000 | 17 | 3 | 5 | -174 | -165.7 | -118.8484 | -14.7 | N/A | Budget-Alt2 | -133.5484 |  | 8 | 3 | 0 |  | 20 |  | 115.6484 | 837.7674 |  |  | HW_D2R_Case16_DeviceC_400bits_0.1kbps_1%
Huawei | HW_Device C_Case386_RMa NLOS_20dB_D2R_0dBm_400bits_1kbps_1% |  | Deployment scenario 4 with topology 1 with no external carrier wave | Device C | 900 | RMa NLOS |  | 1 | 0 | 15000 | 0 | 0.9 | N/A | -0.9 |  | 4 | 33000 | 17 | 3 | 5 | -174 | -165.7 | -118.8484 | -8.1 | N/A | Budget-Alt2 | -126.9484 |  | 8 | 3 | 0 |  | 20 |  | 109.0484 | 565.3101 |  |  | HW_D2R_Case17_DeviceC_400bits_1kbps_1%
Huawei | HW_Device C_Case387_RMa NLOS_20dB_D2R_0dBm_400bits_5~7kbps_1% |  | Deployment scenario 4 with topology 1 with no external carrier wave | Device C | 900 | RMa NLOS |  | 1 | 0 | 15000 | 0 | 0.9 | N/A | -0.9 |  | 4 | 33000 | 17 | 3 | 5 | -174 | -165.7 | -118.8484 | 3.2 | N/A | Budget-Alt2 | -115.6484 |  | 8 | 3 | 0 |  | 20 |  | 97.7484 | 288.2661 |  |  | HW_D2R_Case18_DeviceC_400bits_5~7kbps_1%
Huawei | HW_Device C_Case388_RMa NLOS_20dB_D2R_0dBm_20bits_0.1kbps_1% |  | Deployment scenario 4 with topology 1 with no external carrier wave | Device C | 900 | RMa NLOS |  | 1 | 0 | 15000 | 0 | 4.7 | N/A | -4.7 |  | 4 | 33000 | 17 | 3 | 5 | -174 | -165.7 | -118.8484 | -15.4 | N/A | Budget-Alt2 | -134.2484 |  | 8 | 3 | 0 |  | 20 |  | 112.5484 | 696.4372 |  |  | HW_D2R_Case10_DeviceC_20bits_0.1kbps_1%
Huawei | HW_Device C_Case389_RMa NLOS_20dB_D2R_0dBm_20bits_1kbps_1% |  | Deployment scenario 4 with topology 1 with no external carrier wave | Device C | 900 | RMa NLOS |  | 1 | 0 | 15000 | 0 | 4.7 | N/A | -4.7 |  | 4 | 33000 | 17 | 3 | 5 | -174 | -165.7 | -118.8484 | -6.8 | N/A | Budget-Alt2 | -125.6484 |  | 8 | 3 | 0 |  | 20 |  | 103.9484 | 417.135 |  |  | HW_D2R_Case11_DeviceC_20bits_1kbps_1%
Huawei | HW_Device C_Case390_RMa NLOS_20dB_D2R_0dBm_20bits_5~7kbps_1% |  | Deployment scenario 4 with topology 1 with no external carrier wave | Device C | 900 | RMa NLOS |  | 1 | 0 | 30000 | 0 | 4.7 | N/A | -4.7 |  | 4 | 48000 | 17 | 3 | 5 | -174 | -165.7 | -117.2211 | 0.6 | N/A | Budget-Alt2 | -116.6211 |  | 8 | 3 | 0 |  | 20 |  | 94.9211 | 243.5631 |  |  | HW_D2R_Case12_DeviceC_20bits_5~7kbps_1%
Huawei | HW_Device C_Case391_RMa NLOS_20dB_D2R_0dBm_96bits_0.1kbps_1% |  | Deployment scenario 4 with topology 1 with no external carrier wave | Device C | 900 | RMa NLOS |  | 1 | 0 | 15000 | 0 | 4.7 | N/A | -4.7 |  | 4 | 33000 | 17 | 3 | 5 | -174 | -165.7 | -118.8484 | -15.9 | N/A | Budget-Alt2 | -134.7484 |  | 8 | 3 | 0 |  | 20 |  | 113.0484 | 717.5037 |  |  | HW_D2R_Case13_DeviceC_96bits_0.1kbps_1%
Huawei | HW_Device C_Case392_RMa NLOS_20dB_D2R_0dBm_96bits_1kbps_1% |  | Deployment scenario 4 with topology 1 with no external carrier wave | Device C | 900 | RMa NLOS |  | 1 | 0 | 15000 | 0 | 4.7 | N/A | -4.7 |  | 4 | 33000 | 17 | 3 | 5 | -174 | -165.7 | -118.8484 | -7.2 | N/A | Budget-Alt2 | -126.0484 |  | 8 | 3 | 0 |  | 20 |  | 104.3484 | 427.1991 |  |  | HW_D2R_Case14_DeviceC_96bits_1kbps_1%
Huawei | HW_Device C_Case393_RMa NLOS_20dB_D2R_0dBm_96bits_5~7kbps_1% |  | Deployment scenario 4 with topology 1 with no external carrier wave | Device C | 900 | RMa NLOS |  | 1 | 0 | 15000 | 0 | 4.7 | N/A | -4.7 |  | 4 | 33000 | 17 | 3 | 5 | -174 | -165.7 | -118.8484 | 1.9 | N/A | Budget-Alt2 | -116.9484 |  | 8 | 3 | 0 |  | 20 |  | 95.2484 | 248.3606 |  |  | HW_D2R_Case15_DeviceC_96bits_5~7kbps_1%
Huawei | HW_Device C_Case394_RMa NLOS_20dB_D2R_0dBm_400bits_0.1kbps_1% |  | Deployment scenario 4 with topology 1 with no external carrier wave | Device C | 900 | RMa NLOS |  | 1 | 0 | 15000 | 0 | 4.7 | N/A | -4.7 |  | 4 | 33000 | 17 | 3 | 5 | -174 | -165.7 | -118.8484 | -14.7 | N/A | Budget-Alt2 | -133.5484 |  | 8 | 3 | 0 |  | 20 |  | 111.8484 | 667.9792 |  |  | HW_D2R_Case16_DeviceC_400bits_0.1kbps_1%
Huawei | HW_Device C_Case395_RMa NLOS_20dB_D2R_0dBm_400bits_1kbps_1% |  | Deployment scenario 4 with topology 1 with no external carrier wave | Device C | 900 | RMa NLOS |  | 1 | 0 | 15000 | 0 | 4.7 | N/A | -4.7 |  | 4 | 33000 | 17 | 3 | 5 | -174 | -165.7 | -118.8484 | -8.1 | N/A | Budget-Alt2 | -126.9484 |  | 8 | 3 | 0 |  | 20 |  | 105.2484 | 450.7401 |  |  | HW_D2R_Case17_DeviceC_400bits_1kbps_1%
Huawei | HW_Device C_Case396_RMa NLOS_20dB_D2R_0dBm_400bits_5~7kbps_1% |  | Deployment scenario 4 with topology 1 with no external carrier wave | Device C | 900 | RMa NLOS |  | 1 | 0 | 15000 | 0 | 4.7 | N/A | -4.7 |  | 4 | 33000 | 17 | 3 | 5 | -174 | -165.7 | -118.8484 | 3.2 | N/A | Budget-Alt2 | -115.6484 |  | 8 | 3 | 0 |  | 20 |  | 93.9484 | 229.844 |  |  | HW_D2R_Case18_DeviceC_400bits_5~7kbps_1%
Huawei | HW_Device C_Case397_RMa NLOS_20dB_D2R_5dBm_20bits_0.1kbps_10% |  | Deployment scenario 4 with topology 1 with no external carrier wave | Device C | 900 | RMa NLOS |  | 1 | 5 | 15000 | 0 | 0.9 | N/A | 4.1 |  | 4 | 33000 | 17 | 3 | 5 | -174 | -165.7 | -118.8484 | -17.6 | N/A | Budget-Alt2 | -136.4484 |  | 8 | 3 | 0 |  | 20 |  | 123.5484 | 1341.559 |  |  | HW_D2R_Case1_DeviceC_20bits_0.1kbps_10%
Huawei | HW_Device C_Case398_RMa NLOS_20dB_D2R_5dBm_20bits_1kbps_10% |  | Deployment scenario 4 with topology 1 with no external carrier wave | Device C | 900 | RMa NLOS |  | 1 | 5 | 15000 | 0 | 0.9 | N/A | 4.1 |  | 4 | 33000 | 17 | 3 | 5 | -174 | -165.7 | -118.8484 | -10.2 | N/A | Budget-Alt2 | -129.0484 |  | 8 | 3 | 0 |  | 20 |  | 116.1484 | 863.1089 |  |  | HW_D2R_Case2_DeviceC_20bits_1kbps_10%
Huawei | HW_Device C_Case399_RMa NLOS_20dB_D2R_5dBm_20bits_5~7kbps_10% |  | Deployment scenario 4 with topology 1 with no external carrier wave | Device C | 900 | RMa NLOS |  | 1 | 5 | 30000 | 0 | 0.9 | N/A | 4.1 |  | 4 | 48000 | 17 | 3 | 5 | -174 | -165.7 | -117.2211 | -2.8 | N/A | Budget-Alt2 | -120.0211 |  | 8 | 3 | 0 |  | 20 |  | 107.1211 | 503.9652 |  |  | HW_D2R_Case3_DeviceC_20bits_5~7kbps_10%
Huawei | HW_Device C_Case400_RMa NLOS_20dB_D2R_5dBm_96bits_0.1kbps_10% |  | Deployment scenario 4 with topology 1 with no external carrier wave | Device C | 900 | RMa NLOS |  | 1 | 5 | 15000 | 0 | 0.9 | N/A | 4.1 |  | 4 | 33000 | 17 | 3 | 5 | -174 | -165.7 | -118.8484 | -17.3 | N/A | Budget-Alt2 | -136.1484 |  | 8 | 3 | 0 |  | 20 |  | 123.2484 | 1317.7847 |  |  | HW_D2R_Case4_DeviceC_96bits_0.1kbps_10%
Huawei | HW_Device C_Case401_RMa NLOS_20dB_D2R_5dBm_96bits_1kbps_10% |  | Deployment scenario 4 with topology 1 with no external carrier wave | Device C | 900 | RMa NLOS |  | 1 | 5 | 15000 | 0 | 0.9 | N/A | 4.1 |  | 4 | 33000 | 17 | 3 | 5 | -174 | -165.7 | -118.8484 | -9.8 | N/A | Budget-Alt2 | -128.6484 |  | 8 | 3 | 0 |  | 20 |  | 115.7484 | 842.7754 |  |  | HW_D2R_Case5_DeviceC_96bits_1kbps_10%
Huawei | HW_Device C_Case402_RMa NLOS_20dB_D2R_5dBm_96bits_5~7kbps_10% |  | Deployment scenario 4 with topology 1 with no external carrier wave | Device C | 900 | RMa NLOS |  | 1 | 5 | 15000 | 0 | 0.9 | N/A | 4.1 |  | 4 | 33000 | 17 | 3 | 5 | -174 | -165.7 | -118.8484 | -1.5 | N/A | Budget-Alt2 | -120.3484 |  | 8 | 3 | 0 |  | 20 |  | 107.4484 | 513.8919 |  |  | HW_D2R_Case6_DeviceC_96bits_5~7kbps_10%
Huawei | HW_Device C_Case403_RMa NLOS_20dB_D2R_5dBm_400bits_0.1kbps_10% |  | Deployment scenario 4 with topology 1 with no external carrier wave | Device C | 900 | RMa NLOS |  | 1 | 5 | 15000 | 0 | 0.9 | N/A | 4.1 |  | 4 | 33000 | 17 | 3 | 5 | -174 | -165.7 | -118.8484 | -15.8 | N/A | Budget-Alt2 | -134.6484 |  | 8 | 3 | 0 |  | 20 |  | 121.7484 | 1205.0857 |  |  | HW_D2R_Case7_DeviceC_400bits_0.1kbps_10%
Huawei | HW_Device C_Case404_RMa NLOS_20dB_D2R_5dBm_400bits_1kbps_10% |  | Deployment scenario 4 with topology 1 with no external carrier wave | Device C | 900 | RMa NLOS |  | 1 | 5 | 15000 | 0 | 0.9 | N/A | 4.1 |  | 4 | 33000 | 17 | 3 | 5 | -174 | -165.7 | -118.8484 | -10.1 | N/A | Budget-Alt2 | -128.9484 |  | 8 | 3 | 0 |  | 20 |  | 116.0484 | 857.98 |  |  | HW_D2R_Case8_DeviceC_400bits_1kbps_10%
Huawei | HW_Device C_Case405_RMa NLOS_20dB_D2R_5dBm_400bits_5~7kbps_10% |  | Deployment scenario 4 with topology 1 with no external carrier wave | Device C | 900 | RMa NLOS |  | 1 | 5 | 15000 | 0 | 0.9 | N/A | 4.1 |  | 4 | 33000 | 17 | 3 | 5 | -174 | -165.7 | -118.8484 | -0.3 | N/A | Budget-Alt2 | -119.1484 |  | 8 | 3 | 0 |  | 20 |  | 106.2484 | 478.4214 |  |  | HW_D2R_Case9_DeviceC_400bits_5~7kbps_10%
Huawei | HW_Device C_Case406_RMa NLOS_20dB_D2R_5dBm_20bits_0.1kbps_10% |  | Deployment scenario 4 with topology 1 with no external carrier wave | Device C | 900 | RMa NLOS |  | 1 | 5 | 15000 | 0 | 4.7 | N/A | 0.3 |  | 4 | 33000 | 17 | 3 | 5 | -174 | -165.7 | -118.8484 | -17.6 | N/A | Budget-Alt2 | -136.4484 |  | 8 | 3 | 0 |  | 20 |  | 119.7484 | 1069.6686 |  |  | HW_D2R_Case1_DeviceC_20bits_0.1kbps_10%
Huawei | HW_Device C_Case407_RMa NLOS_20dB_D2R_5dBm_20bits_1kbps_10% |  | Deployment scenario 4 with topology 1 with no external carrier wave | Device C | 900 | RMa NLOS |  | 1 | 5 | 15000 | 0 | 4.7 | N/A | 0.3 |  | 4 | 33000 | 17 | 3 | 5 | -174 | -165.7 | -118.8484 | -10.2 | N/A | Budget-Alt2 | -129.0484 |  | 8 | 3 | 0 |  | 20 |  | 112.3484 | 688.1848 |  |  | HW_D2R_Case2_DeviceC_20bits_1kbps_10%
Huawei | HW_Device C_Case408_RMa NLOS_20dB_D2R_5dBm_20bits_5~7kbps_10% |  | Deployment scenario 4 with topology 1 with no external carrier wave | Device C | 900 | RMa NLOS |  | 1 | 5 | 30000 | 0 | 4.7 | N/A | 0.3 |  | 4 | 48000 | 17 | 3 | 5 | -174 | -165.7 | -117.2211 | -2.8 | N/A | Budget-Alt2 | -120.0211 |  | 8 | 3 | 0 |  | 20 |  | 103.3211 | 401.8279 |  |  | HW_D2R_Case3_DeviceC_20bits_5~7kbps_10%
Huawei | HW_Device C_Case409_RMa NLOS_20dB_D2R_5dBm_96bits_0.1kbps_10% |  | Deployment scenario 4 with topology 1 with no external carrier wave | Device C | 900 | RMa NLOS |  | 1 | 5 | 15000 | 0 | 4.7 | N/A | 0.3 |  | 4 | 33000 | 17 | 3 | 5 | -174 | -165.7 | -118.8484 | -17.3 | N/A | Budget-Alt2 | -136.1484 |  | 8 | 3 | 0 |  | 20 |  | 119.4484 | 1050.7126 |  |  | HW_D2R_Case4_DeviceC_96bits_0.1kbps_10%
Huawei | HW_Device C_Case410_RMa NLOS_20dB_D2R_5dBm_96bits_1kbps_10% |  | Deployment scenario 4 with topology 1 with no external carrier wave | Device C | 900 | RMa NLOS |  | 1 | 5 | 15000 | 0 | 4.7 | N/A | 0.3 |  | 4 | 33000 | 17 | 3 | 5 | -174 | -165.7 | -118.8484 | -9.8 | N/A | Budget-Alt2 | -128.6484 |  | 8 | 3 | 0 |  | 20 |  | 111.9484 | 671.9723 |  |  | HW_D2R_Case5_DeviceC_96bits_1kbps_10%
Huawei | HW_Device C_Case411_RMa NLOS_20dB_D2R_5dBm_96bits_5~7kbps_10% |  | Deployment scenario 4 with topology 1 with no external carrier wave | Device C | 900 | RMa NLOS |  | 1 | 5 | 15000 | 0 | 4.7 | N/A | 0.3 |  | 4 | 33000 | 17 | 3 | 5 | -174 | -165.7 | -118.8484 | -1.5 | N/A | Budget-Alt2 | -120.3484 |  | 8 | 3 | 0 |  | 20 |  | 103.6484 | 409.7428 |  |  | HW_D2R_Case6_DeviceC_96bits_5~7kbps_10%
Huawei | HW_Device C_Case412_RMa NLOS_20dB_D2R_5dBm_400bits_0.1kbps_10% |  | Deployment scenario 4 with topology 1 with no external carrier wave | Device C | 900 | RMa NLOS |  | 1 | 5 | 15000 | 0 | 4.7 | N/A | 0.3 |  | 4 | 33000 | 17 | 3 | 5 | -174 | -165.7 | -118.8484 | -15.8 | N/A | Budget-Alt2 | -134.6484 |  | 8 | 3 | 0 |  | 20 |  | 117.9484 | 960.8541 |  |  | HW_D2R_Case7_DeviceC_400bits_0.1kbps_10%
Huawei | HW_Device C_Case413_RMa NLOS_20dB_D2R_5dBm_400bits_1kbps_10% |  | Deployment scenario 4 with topology 1 with no external carrier wave | Device C | 900 | RMa NLOS |  | 1 | 5 | 15000 | 0 | 4.7 | N/A | 0.3 |  | 4 | 33000 | 17 | 3 | 5 | -174 | -165.7 | -118.8484 | -10.1 | N/A | Budget-Alt2 | -128.9484 |  | 8 | 3 | 0 |  | 20 |  | 112.2484 | 684.0954 |  |  | HW_D2R_Case8_DeviceC_400bits_1kbps_10%
Huawei | HW_Device C_Case414_RMa NLOS_20dB_D2R_5dBm_400bits_5~7kbps_10% |  | Deployment scenario 4 with topology 1 with no external carrier wave | Device C | 900 | RMa NLOS |  | 1 | 5 | 15000 | 0 | 4.7 | N/A | 0.3 |  | 4 | 33000 | 17 | 3 | 5 | -174 | -165.7 | -118.8484 | -0.3 | N/A | Budget-Alt2 | -119.1484 |  | 8 | 3 | 0 |  | 20 |  | 102.4484 | 381.4609 |  |  | HW_D2R_Case9_DeviceC_400bits_5~7kbps_10%
Huawei | HW_Device C_Case415_RMa NLOS_20dB_D2R_5dBm_20bits_0.1kbps_1% |  | Deployment scenario 4 with topology 1 with no external carrier wave | Device C | 900 | RMa NLOS |  | 1 | 5 | 15000 | 0 | 0.9 | N/A | 4.1 |  | 4 | 33000 | 17 | 3 | 5 | -174 | -165.7 | -118.8484 | -15.4 | N/A | Budget-Alt2 | -134.2484 |  | 8 | 3 | 0 |  | 20 |  | 121.3484 | 1176.6958 |  |  | HW_D2R_Case10_DeviceC_20bits_0.1kbps_1%
Huawei | HW_Device C_Case416_RMa NLOS_20dB_D2R_5dBm_20bits_1kbps_1% |  | Deployment scenario 4 with topology 1 with no external carrier wave | Device C | 900 | RMa NLOS |  | 1 | 5 | 15000 | 0 | 0.9 | N/A | 4.1 |  | 4 | 33000 | 17 | 3 | 5 | -174 | -165.7 | -118.8484 | -6.8 | N/A | Budget-Alt2 | -125.6484 |  | 8 | 3 | 0 |  | 20 |  | 112.7484 | 704.7885 |  |  | HW_D2R_Case11_DeviceC_20bits_1kbps_1%
Huawei | HW_Device C_Case417_RMa NLOS_20dB_D2R_5dBm_20bits_5~7kbps_1% |  | Deployment scenario 4 with topology 1 with no external carrier wave | Device C | 900 | RMa NLOS |  | 1 | 5 | 30000 | 0 | 0.9 | N/A | 4.1 |  | 4 | 48000 | 17 | 3 | 5 | -174 | -165.7 | -117.2211 | 0.6 | N/A | Budget-Alt2 | -116.6211 |  | 8 | 3 | 0 |  | 20 |  | 103.7211 | 411.5227 |  |  | HW_D2R_Case12_DeviceC_20bits_5~7kbps_1%
Huawei | HW_Device C_Case418_RMa NLOS_20dB_D2R_5dBm_96bits_0.1kbps_1% |  | Deployment scenario 4 with topology 1 with no external carrier wave | Device C | 900 | RMa NLOS |  | 1 | 5 | 15000 | 0 | 0.9 | N/A | 4.1 |  | 4 | 33000 | 17 | 3 | 5 | -174 | -165.7 | -118.8484 | -15.9 | N/A | Budget-Alt2 | -134.7484 |  | 8 | 3 | 0 |  | 20 |  | 121.8484 | 1212.2896 |  |  | HW_D2R_Case13_DeviceC_96bits_0.1kbps_1%
Huawei | HW_Device C_Case419_RMa NLOS_20dB_D2R_5dBm_96bits_1kbps_1% |  | Deployment scenario 4 with topology 1 with no external carrier wave | Device C | 900 | RMa NLOS |  | 1 | 5 | 15000 | 0 | 0.9 | N/A | 4.1 |  | 4 | 33000 | 17 | 3 | 5 | -174 | -165.7 | -118.8484 | -7.2 | N/A | Budget-Alt2 | -126.0484 |  | 8 | 3 | 0 |  | 20 |  | 113.1484 | 721.7928 |  |  | HW_D2R_Case14_DeviceC_96bits_1kbps_1%
Huawei | HW_Device C_Case420_RMa NLOS_20dB_D2R_5dBm_96bits_5~7kbps_1% |  | Deployment scenario 4 with topology 1 with no external carrier wave | Device C | 900 | RMa NLOS |  | 1 | 5 | 15000 | 0 | 0.9 | N/A | 4.1 |  | 4 | 33000 | 17 | 3 | 5 | -174 | -165.7 | -118.8484 | 1.9 | N/A | Budget-Alt2 | -116.9484 |  | 8 | 3 | 0 |  | 20 |  | 104.0484 | 419.6285 |  |  | HW_D2R_Case15_DeviceC_96bits_5~7kbps_1%
Huawei | HW_Device C_Case421_RMa NLOS_20dB_D2R_5dBm_400bits_0.1kbps_1% |  | Deployment scenario 4 with topology 1 with no external carrier wave | Device C | 900 | RMa NLOS |  | 1 | 5 | 15000 | 0 | 0.9 | N/A | 4.1 |  | 4 | 33000 | 17 | 3 | 5 | -174 | -165.7 | -118.8484 | -14.7 | N/A | Budget-Alt2 | -133.5484 |  | 8 | 3 | 0 |  | 20 |  | 120.6484 | 1128.6133 |  |  | HW_D2R_Case16_DeviceC_400bits_0.1kbps_1%
Huawei | HW_Device C_Case422_RMa NLOS_20dB_D2R_5dBm_400bits_1kbps_1% |  | Deployment scenario 4 with topology 1 with no external carrier wave | Device C | 900 | RMa NLOS |  | 1 | 5 | 15000 | 0 | 0.9 | N/A | 4.1 |  | 4 | 33000 | 17 | 3 | 5 | -174 | -165.7 | -118.8484 | -8.1 | N/A | Budget-Alt2 | -126.9484 |  | 8 | 3 | 0 |  | 20 |  | 114.0484 | 761.5676 |  |  | HW_D2R_Case17_DeviceC_400bits_1kbps_1%
Huawei | HW_Device C_Case423_RMa NLOS_20dB_D2R_5dBm_400bits_5~7kbps_1% |  | Deployment scenario 4 with topology 1 with no external carrier wave | Device C | 900 | RMa NLOS |  | 1 | 5 | 15000 | 0 | 0.9 | N/A | 4.1 |  | 4 | 33000 | 17 | 3 | 5 | -174 | -165.7 | -118.8484 | 3.2 | N/A | Budget-Alt2 | -115.6484 |  | 8 | 3 | 0 |  | 20 |  | 102.7484 | 388.3429 |  |  | HW_D2R_Case18_DeviceC_400bits_5~7kbps_1%
Huawei | HW_Device C_Case424_RMa NLOS_20dB_D2R_5dBm_20bits_0.1kbps_1% |  | Deployment scenario 4 with topology 1 with no external carrier wave | Device C | 900 | RMa NLOS |  | 1 | 5 | 15000 | 0 | 4.7 | N/A | 0.3 |  | 4 | 33000 | 17 | 3 | 5 | -174 | -165.7 | -118.8484 | -15.4 | N/A | Budget-Alt2 | -134.2484 |  | 8 | 3 | 0 |  | 20 |  | 117.5484 | 938.2178 |  |  | HW_D2R_Case10_DeviceC_20bits_0.1kbps_1%
Huawei | HW_Device C_Case425_RMa NLOS_20dB_D2R_5dBm_20bits_1kbps_1% |  | Deployment scenario 4 with topology 1 with no external carrier wave | Device C | 900 | RMa NLOS |  | 1 | 5 | 15000 | 0 | 4.7 | N/A | 0.3 |  | 4 | 33000 | 17 | 3 | 5 | -174 | -165.7 | -118.8484 | -6.8 | N/A | Budget-Alt2 | -125.6484 |  | 8 | 3 | 0 |  | 20 |  | 108.9484 | 561.9508 |  |  | HW_D2R_Case11_DeviceC_20bits_1kbps_1%
Huawei | HW_Device C_Case426_RMa NLOS_20dB_D2R_5dBm_20bits_5~7kbps_1% |  | Deployment scenario 4 with topology 1 with no external carrier wave | Device C | 900 | RMa NLOS |  | 1 | 5 | 30000 | 0 | 4.7 | N/A | 0.3 |  | 4 | 48000 | 17 | 3 | 5 | -174 | -165.7 | -117.2211 | 0.6 | N/A | Budget-Alt2 | -116.6211 |  | 8 | 3 | 0 |  | 20 |  | 99.9211 | 328.1204 |  |  | HW_D2R_Case12_DeviceC_20bits_5~7kbps_1%
Huawei | HW_Device C_Case427_RMa NLOS_20dB_D2R_5dBm_96bits_0.1kbps_1% |  | Deployment scenario 4 with topology 1 with no external carrier wave | Device C | 900 | RMa NLOS |  | 1 | 5 | 15000 | 0 | 4.7 | N/A | 0.3 |  | 4 | 33000 | 17 | 3 | 5 | -174 | -165.7 | -118.8484 | -15.9 | N/A | Budget-Alt2 | -134.7484 |  | 8 | 3 | 0 |  | 20 |  | 118.0484 | 966.5979 |  |  | HW_D2R_Case13_DeviceC_96bits_0.1kbps_1%
Huawei | HW_Device C_Case428_RMa NLOS_20dB_D2R_5dBm_96bits_1kbps_1% |  | Deployment scenario 4 with topology 1 with no external carrier wave | Device C | 900 | RMa NLOS |  | 1 | 5 | 15000 | 0 | 4.7 | N/A | 0.3 |  | 4 | 33000 | 17 | 3 | 5 | -174 | -165.7 | -118.8484 | -7.2 | N/A | Budget-Alt2 | -126.0484 |  | 8 | 3 | 0 |  | 20 |  | 109.3484 | 575.5089 |  |  | HW_D2R_Case14_DeviceC_96bits_1kbps_1%
Huawei | HW_Device C_Case429_RMa NLOS_20dB_D2R_5dBm_96bits_5~7kbps_1% |  | Deployment scenario 4 with topology 1 with no external carrier wave | Device C | 900 | RMa NLOS |  | 1 | 5 | 15000 | 0 | 4.7 | N/A | 0.3 |  | 4 | 33000 | 17 | 3 | 5 | -174 | -165.7 | -118.8484 | 1.9 | N/A | Budget-Alt2 | -116.9484 |  | 8 | 3 | 0 |  | 20 |  | 100.2484 | 334.5835 |  |  | HW_D2R_Case15_DeviceC_96bits_5~7kbps_1%
Huawei | HW_Device C_Case430_RMa NLOS_20dB_D2R_5dBm_400bits_0.1kbps_1% |  | Deployment scenario 4 with topology 1 with no external carrier wave | Device C | 900 | RMa NLOS |  | 1 | 5 | 15000 | 0 | 4.7 | N/A | 0.3 |  | 4 | 33000 | 17 | 3 | 5 | -174 | -165.7 | -118.8484 | -14.7 | N/A | Budget-Alt2 | -133.5484 |  | 8 | 3 | 0 |  | 20 |  | 116.8484 | 899.8801 |  |  | HW_D2R_Case16_DeviceC_400bits_0.1kbps_1%
Huawei | HW_Device C_Case431_RMa NLOS_20dB_D2R_5dBm_400bits_1kbps_1% |  | Deployment scenario 4 with topology 1 with no external carrier wave | Device C | 900 | RMa NLOS |  | 1 | 5 | 15000 | 0 | 4.7 | N/A | 0.3 |  | 4 | 33000 | 17 | 3 | 5 | -174 | -165.7 | -118.8484 | -8.1 | N/A | Budget-Alt2 | -126.9484 |  | 8 | 3 | 0 |  | 20 |  | 110.2484 | 607.2227 |  |  | HW_D2R_Case17_DeviceC_400bits_1kbps_1%
Huawei | HW_Device C_Case432_RMa NLOS_20dB_D2R_5dBm_400bits_5~7kbps_1% |  | Deployment scenario 4 with topology 1 with no external carrier wave | Device C | 900 | RMa NLOS |  | 1 | 5 | 15000 | 0 | 4.7 | N/A | 0.3 |  | 4 | 33000 | 17 | 3 | 5 | -174 | -165.7 | -118.8484 | 3.2 | N/A | Budget-Alt2 | -115.6484 |  | 8 | 3 | 0 |  | 20 |  | 98.9484 | 309.6384 |  |  | HW_D2R_Case18_DeviceC_400bits_5~7kbps_1%
Huawei | HW_Device 2b_Case433_UMa NLOS_0dB_D2R_-20dBm_20bits_0.1kbps_10% |  | Deployment scenario 4 with topology 1 with no external carrier wave | Device 2b | 900 | UMa NLOS |  | 1 | -20 | 15000 | 0 | 0.9 | N/A | -20.9 |  | 4 | 195000 | 17 | 3 | 5 | -174 | -165.7 | -111.1332 | 0 | N/A | Budget-Alt2 | -111.1332 |  | 6 | 3 | 0 |  | 0 |  | 95.2332 | 129.9649 |  |  | HW_D2R_Case19_Device2b_20bits_0.1kbps_10%
Huawei | HW_Device 2b_Case434_UMa NLOS_0dB_D2R_-20dBm_20bits_1kbps_10% |  | Deployment scenario 4 with topology 1 with no external carrier wave | Device 2b | 900 | UMa NLOS |  | 1 | -20 | 15000 | 0 | 0.9 | N/A | -20.9 |  | 4 | 195000 | 17 | 3 | 5 | -174 | -165.7 | -111.1332 | 12.5 | N/A | Budget-Alt2 | -98.6332 |  | 6 | 3 | 0 |  | 0 |  | 82.7332 | 62.2257 |  |  | HW_D2R_Case20_Device2b_20bits_1kbps_10%
Huawei | HW_Device 2b_Case435_UMa NLOS_0dB_D2R_-20dBm_20bits_5~7kbps_10% |  | Deployment scenario 4 with topology 1 with no external carrier wave | Device 2b | 900 | UMa NLOS |  | 1 | -20 | 30000 | 0 | 0.9 | N/A | -20.9 |  | 4 | 210000 | 17 | 3 | 5 | -174 | -165.7 | -110.8113 | 13.8 | N/A | Budget-Alt2 | -97.0113 |  | 6 | 3 | 0 |  | 0 |  | 81.1113 | 56.5547 |  |  | HW_D2R_Case21_Device2b_20bits_5~7kbps_10%
Huawei | HW_Device 2b_Case436_UMa NLOS_0dB_D2R_-20dBm_96bits_0.1kbps_10% |  | Deployment scenario 4 with topology 1 with no external carrier wave | Device 2b | 900 | UMa NLOS |  | 1 | -20 | 15000 | 0 | 0.9 | N/A | -20.9 |  | 4 | 195000 | 17 | 3 | 5 | -174 | -165.7 | -111.1332 | 0.5 | N/A | Budget-Alt2 | -110.6332 |  | 6 | 3 | 0 |  | 0 |  | 94.7332 | 126.192 |  |  | HW_D2R_Case22_Device2b_96bits_0.1kbps_10%
Huawei | HW_Device 2b_Case437_UMa NLOS_0dB_D2R_-20dBm_96bits_1kbps_10% |  | Deployment scenario 4 with topology 1 with no external carrier wave | Device 2b | 900 | UMa NLOS |  | 1 | -20 | 15000 | 0 | 0.9 | N/A | -20.9 |  | 4 | 195000 | 17 | 3 | 5 | -174 | -165.7 | -111.1332 | 12.8 | N/A | Budget-Alt2 | -98.3332 |  | 6 | 3 | 0 |  | 0 |  | 82.4332 | 61.1354 |  |  | HW_D2R_Case23_Device2b_96bits_1kbps_10%
Huawei | HW_Device 2b_Case438_UMa NLOS_0dB_D2R_-20dBm_96bits_5~7kbps_10% |  | Deployment scenario 4 with topology 1 with no external carrier wave | Device 2b | 900 | UMa NLOS |  | 1 | -20 | 15000 | 0 | 0.9 | N/A | -20.9 |  | 4 | 195000 | 17 | 3 | 5 | -174 | -165.7 | -111.1332 | 15.3 | N/A | Budget-Alt2 | -95.8332 |  | 6 | 3 | 0 |  | 0 |  | 79.9332 | 52.762 |  |  | HW_D2R_Case24_Device2b_96bits_5~7kbps_10%
Huawei | HW_Device 2b_Case439_UMa NLOS_0dB_D2R_-20dBm_400bits_0.1kbps_10% |  | Deployment scenario 4 with topology 1 with no external carrier wave | Device 2b | 900 | UMa NLOS |  | 1 | -20 | 15000 | 0 | 0.9 | N/A | -20.9 |  | 4 | 195000 | 17 | 3 | 5 | -174 | -165.7 | -111.1332 | 0.8 | N/A | Budget-Alt2 | -110.3332 |  | 6 | 3 | 0 |  | 0 |  | 94.4332 | 123.9811 |  |  | HW_D2R_Case25_Device2b_400bits_0.1kbps_10%
Huawei | HW_Device 2b_Case440_UMa NLOS_0dB_D2R_-20dBm_400bits_1kbps_10% |  | Deployment scenario 4 with topology 1 with no external carrier wave | Device 2b | 900 | UMa NLOS |  | 1 | -20 | 15000 | 0 | 0.9 | N/A | -20.9 |  | 4 | 195000 | 17 | 3 | 5 | -174 | -165.7 | -111.1332 | 12.8 | N/A | Budget-Alt2 | -98.3332 |  | 6 | 3 | 0 |  | 0 |  | 82.4332 | 61.1354 |  |  | HW_D2R_Case26_Device2b_400bits_1kbps_10%
Huawei | HW_Device 2b_Case441_UMa NLOS_0dB_D2R_-20dBm_400bits_5~7kbps_10% |  | Deployment scenario 4 with topology 1 with no external carrier wave | Device 2b | 900 | UMa NLOS |  | 1 | -20 | 15000 | 0 | 0.9 | N/A | -20.9 |  | 4 | 195000 | 17 | 3 | 5 | -174 | -165.7 | -111.1332 | 16.7 | N/A | Budget-Alt2 | -94.4332 |  | 6 | 3 | 0 |  | 0 |  | 78.5332 | 48.5845 |  |  | HW_D2R_Case27_Device2b_400bits_5~7kbps_10%
Huawei | HW_Device 2b_Case442_UMa NLOS_0dB_D2R_-20dBm_20bits_0.1kbps_10% |  | Deployment scenario 4 with topology 1 with no external carrier wave | Device 2b | 900 | UMa NLOS |  | 1 | -20 | 15000 | 0 | 4.7 | N/A | -24.7 |  | 4 | 195000 | 17 | 3 | 5 | -174 | -165.7 | -111.1332 | 0 | N/A | Budget-Alt2 | -111.1332 |  | 6 | 3 | 0 |  | 0 |  | 91.4332 | 103.8938 |  |  | HW_D2R_Case19_Device2b_20bits_0.1kbps_10%
Huawei | HW_Device 2b_Case443_UMa NLOS_0dB_D2R_-20dBm_20bits_1kbps_10% |  | Deployment scenario 4 with topology 1 with no external carrier wave | Device 2b | 900 | UMa NLOS |  | 1 | -20 | 15000 | 0 | 4.7 | N/A | -24.7 |  | 4 | 195000 | 17 | 3 | 5 | -174 | -165.7 | -111.1332 | 12.5 | N/A | Budget-Alt2 | -98.6332 |  | 6 | 3 | 0 |  | 0 |  | 78.9332 | 49.7431 |  |  | HW_D2R_Case20_Device2b_20bits_1kbps_10%
Huawei | HW_Device 2b_Case444_UMa NLOS_0dB_D2R_-20dBm_20bits_5~7kbps_10% |  | Deployment scenario 4 with topology 1 with no external carrier wave | Device 2b | 900 | UMa NLOS |  | 1 | -20 | 30000 | 0 | 4.7 | N/A | -24.7 |  | 4 | 210000 | 17 | 3 | 5 | -174 | -165.7 | -110.8113 | 13.8 | N/A | Budget-Alt2 | -97.0113 |  | 6 | 3 | 0 |  | 0 |  | 77.3113 | 45.2098 |  |  | HW_D2R_Case21_Device2b_20bits_5~7kbps_10%
Huawei | HW_Device 2b_Case445_UMa NLOS_0dB_D2R_-20dBm_96bits_0.1kbps_10% |  | Deployment scenario 4 with topology 1 with no external carrier wave | Device 2b | 900 | UMa NLOS |  | 1 | -20 | 15000 | 0 | 4.7 | N/A | -24.7 |  | 4 | 195000 | 17 | 3 | 5 | -174 | -165.7 | -111.1332 | 0.5 | N/A | Budget-Alt2 | -110.6332 |  | 6 | 3 | 0 |  | 0 |  | 90.9332 | 100.8778 |  |  | HW_D2R_Case22_Device2b_96bits_0.1kbps_10%
Huawei | HW_Device 2b_Case446_UMa NLOS_0dB_D2R_-20dBm_96bits_1kbps_10% |  | Deployment scenario 4 with topology 1 with no external carrier wave | Device 2b | 900 | UMa NLOS |  | 1 | -20 | 15000 | 0 | 4.7 | N/A | -24.7 |  | 4 | 195000 | 17 | 3 | 5 | -174 | -165.7 | -111.1332 | 12.8 | N/A | Budget-Alt2 | -98.3332 |  | 6 | 3 | 0 |  | 0 |  | 78.6332 | 48.8716 |  |  | HW_D2R_Case23_Device2b_96bits_1kbps_10%
Huawei | HW_Device 2b_Case447_UMa NLOS_0dB_D2R_-20dBm_96bits_5~7kbps_10% |  | Deployment scenario 4 with topology 1 with no external carrier wave | Device 2b | 900 | UMa NLOS |  | 1 | -20 | 15000 | 0 | 4.7 | N/A | -24.7 |  | 4 | 195000 | 17 | 3 | 5 | -174 | -165.7 | -111.1332 | 15.3 | N/A | Budget-Alt2 | -95.8332 |  | 6 | 3 | 0 |  | 0 |  | 76.1332 | 42.1779 |  |  | HW_D2R_Case24_Device2b_96bits_5~7kbps_10%
Huawei | HW_Device 2b_Case448_UMa NLOS_0dB_D2R_-20dBm_400bits_0.1kbps_10% |  | Deployment scenario 4 with topology 1 with no external carrier wave | Device 2b | 900 | UMa NLOS |  | 1 | -20 | 15000 | 0 | 4.7 | N/A | -24.7 |  | 4 | 195000 | 17 | 3 | 5 | -174 | -165.7 | -111.1332 | 0.8 | N/A | Budget-Alt2 | -110.3332 |  | 6 | 3 | 0 |  | 0 |  | 90.6332 | 99.1103 |  |  | HW_D2R_Case25_Device2b_400bits_0.1kbps_10%
Huawei | HW_Device 2b_Case449_UMa NLOS_0dB_D2R_-20dBm_400bits_1kbps_10% |  | Deployment scenario 4 with topology 1 with no external carrier wave | Device 2b | 900 | UMa NLOS |  | 1 | -20 | 15000 | 0 | 4.7 | N/A | -24.7 |  | 4 | 195000 | 17 | 3 | 5 | -174 | -165.7 | -111.1332 | 12.8 | N/A | Budget-Alt2 | -98.3332 |  | 6 | 3 | 0 |  | 0 |  | 78.6332 | 48.8716 |  |  | HW_D2R_Case26_Device2b_400bits_1kbps_10%
Huawei | HW_Device 2b_Case450_UMa NLOS_0dB_D2R_-20dBm_400bits_5~7kbps_10% |  | Deployment scenario 4 with topology 1 with no external carrier wave | Device 2b | 900 | UMa NLOS |  | 1 | -20 | 15000 | 0 | 4.7 | N/A | -24.7 |  | 4 | 195000 | 17 | 3 | 5 | -174 | -165.7 | -111.1332 | 16.7 | N/A | Budget-Alt2 | -94.4332 |  | 6 | 3 | 0 |  | 0 |  | 74.7332 | 38.8384 |  |  | HW_D2R_Case27_Device2b_400bits_5~7kbps_10%
Huawei | HW_Device 2b_Case451_UMa NLOS_0dB_D2R_-20dBm_20bits_0.1kbps_1% |  | Deployment scenario 4 with topology 1 with no external carrier wave | Device 2b | 900 | UMa NLOS |  | 1 | -20 | 15000 | 0 | 0.9 | N/A | -20.9 |  | 4 | 195000 | 17 | 3 | 5 | -174 | -165.7 | -111.1332 | 4.1 | N/A | Budget-Alt2 | -107.0332 |  | 6 | 3 | 0 |  | 0 |  | 91.1332 | 102.0735 |  |  | HW_D2R_Case28_Device2b_20bits_0.1kbps_1%
Huawei | HW_Device 2b_Case452_UMa NLOS_0dB_D2R_-20dBm_20bits_1kbps_1% |  | Deployment scenario 4 with topology 1 with no external carrier wave | Device 2b | 900 | UMa NLOS |  | 1 | -20 | 15000 | 0 | 0.9 | N/A | -20.9 |  | 4 | 195000 | 17 | 3 | 5 | -174 | -165.7 | -111.1332 | 19.8 | N/A | Budget-Alt2 | -91.3332 |  | 6 | 3 | 0 |  | 0 |  | 75.4332 | 40.4737 |  |  | HW_D2R_Case29_Device2b_20bits_1kbps_1%
Huawei | HW_Device 2b_Case453_UMa NLOS_0dB_D2R_-20dBm_20bits_5~7kbps_1% |  | Deployment scenario 4 with topology 1 with no external carrier wave | Device 2b | 900 | UMa NLOS |  | 1 | -20 | 30000 | 0 | 0.9 | N/A | -20.9 |  | 4 | 210000 | 17 | 3 | 5 | -174 | -165.7 | -110.8113 | 20.2 | N/A | Budget-Alt2 | -90.6113 |  | 6 | 3 | 0 |  | 0 |  | 74.7113 | 38.7884 |  |  | HW_D2R_Case30_Device2b_20bits_5~7kbps_1%
Huawei | HW_Device 2b_Case454_UMa NLOS_0dB_D2R_-20dBm_96bits_0.1kbps_1% |  | Deployment scenario 4 with topology 1 with no external carrier wave | Device 2b | 900 | UMa NLOS |  | 1 | -20 | 15000 | 0 | 0.9 | N/A | -20.9 |  | 4 | 195000 | 17 | 3 | 5 | -174 | -165.7 | -111.1332 | 4.4 | N/A | Budget-Alt2 | -106.7332 |  | 6 | 3 | 0 |  | 0 |  | 90.8332 | 100.2851 |  |  | HW_D2R_Case31_Device2b_96bits_0.1kbps_1%
Huawei | HW_Device 2b_Case455_UMa NLOS_0dB_D2R_-20dBm_96bits_1kbps_1% |  | Deployment scenario 4 with topology 1 with no external carrier wave | Device 2b | 900 | UMa NLOS |  | 1 | -20 | 15000 | 0 | 0.9 | N/A | -20.9 |  | 4 | 195000 | 17 | 3 | 5 | -174 | -165.7 | -111.1332 | 19.3 | N/A | Budget-Alt2 | -91.8332 |  | 6 | 3 | 0 |  | 0 |  | 75.9332 | 41.6838 |  |  | HW_D2R_Case32_Device2b_96bits_1kbps_1%
Huawei | HW_Device 2b_Case456_UMa NLOS_0dB_D2R_-20dBm_96bits_5~7kbps_1% |  | Deployment scenario 4 with topology 1 with no external carrier wave | Device 2b | 900 | UMa NLOS |  | 1 | -20 | 15000 | 0 | 0.9 | N/A | -20.9 |  | 4 | 195000 | 17 | 3 | 5 | -174 | -165.7 | -111.1332 | 20.8 | N/A | Budget-Alt2 | -90.3332 |  | 6 | 3 | 0 |  | 0 |  | 74.4332 | 38.1579 |  |  | HW_D2R_Case33_Device2b_96bits_5~7kbps_1%
Huawei | HW_Device 2b_Case457_UMa NLOS_0dB_D2R_-20dBm_400bits_0.1kbps_1% |  | Deployment scenario 4 with topology 1 with no external carrier wave | Device 2b | 900 | UMa NLOS |  | 1 | -20 | 15000 | 0 | 0.9 | N/A | -20.9 |  | 4 | 195000 | 17 | 3 | 5 | -174 | -165.7 | -111.1332 | 5.3 | N/A | Budget-Alt2 | -105.8332 |  | 6 | 3 | 0 |  | 0 |  | 89.9332 | 95.1058 |  |  | HW_D2R_Case34_Device2b_400bits_0.1kbps_1%
Huawei | HW_Device 2b_Case458_UMa NLOS_0dB_D2R_-20dBm_400bits_1kbps_1% |  | Deployment scenario 4 with topology 1 with no external carrier wave | Device 2b | 900 | UMa NLOS |  | 1 | -20 | 15000 | 0 | 0.9 | N/A | -20.9 |  | 4 | 195000 | 17 | 3 | 5 | -174 | -165.7 | -111.1332 | 20.1 | N/A | Budget-Alt2 | -91.0332 |  | 6 | 3 | 0 |  | 0 |  | 75.1332 | 39.7646 |  |  | HW_D2R_Case35_Device2b_400bits_1kbps_1%
Huawei | HW_Device 2b_Case459_UMa NLOS_0dB_D2R_-20dBm_400bits_5~7kbps_1% |  | Deployment scenario 4 with topology 1 with no external carrier wave | Device 2b | 900 | UMa NLOS |  | 1 | -20 | 15000 | 0 | 0.9 | N/A | -20.9 |  | 4 | 195000 | 17 | 3 | 5 | -174 | -165.7 | -111.1332 | 23.1 | N/A | Budget-Alt2 | -88.0332 |  | 6 | 3 | 0 |  | 0 |  | 72.1332 | 33.322 |  |  | HW_D2R_Case36_Device2b_400bits_5~7kbps_1%
Huawei | HW_Device 2b_Case460_UMa NLOS_0dB_D2R_-20dBm_20bits_0.1kbps_1% |  | Deployment scenario 4 with topology 1 with no external carrier wave | Device 2b | 900 | UMa NLOS |  | 1 | -20 | 15000 | 0 | 4.7 | N/A | -24.7 |  | 4 | 195000 | 17 | 3 | 5 | -174 | -165.7 | -111.1332 | 4.1 | N/A | Budget-Alt2 | -107.0332 |  | 6 | 3 | 0 |  | 0 |  | 87.3332 | 81.5975 |  |  | HW_D2R_Case28_Device2b_20bits_0.1kbps_1%
Huawei | HW_Device 2b_Case461_UMa NLOS_0dB_D2R_-20dBm_20bits_1kbps_1% |  | Deployment scenario 4 with topology 1 with no external carrier wave | Device 2b | 900 | UMa NLOS |  | 1 | -20 | 15000 | 0 | 4.7 | N/A | -24.7 |  | 4 | 195000 | 17 | 3 | 5 | -174 | -165.7 | -111.1332 | 19.8 | N/A | Budget-Alt2 | -91.3332 |  | 6 | 3 | 0 |  | 0 |  | 71.6332 | 32.3547 |  |  | HW_D2R_Case29_Device2b_20bits_1kbps_1%
Huawei | HW_Device 2b_Case462_UMa NLOS_0dB_D2R_-20dBm_20bits_5~7kbps_1% |  | Deployment scenario 4 with topology 1 with no external carrier wave | Device 2b | 900 | UMa NLOS |  | 1 | -20 | 30000 | 0 | 4.7 | N/A | -24.7 |  | 4 | 210000 | 17 | 3 | 5 | -174 | -165.7 | -110.8113 | 20.2 | N/A | Budget-Alt2 | -90.6113 |  | 6 | 3 | 0 |  | 0 |  | 70.9113 | 31.0074 |  |  | HW_D2R_Case30_Device2b_20bits_5~7kbps_1%
Huawei | HW_Device 2b_Case463_UMa NLOS_0dB_D2R_-20dBm_96bits_0.1kbps_1% |  | Deployment scenario 4 with topology 1 with no external carrier wave | Device 2b | 900 | UMa NLOS |  | 1 | -20 | 15000 | 0 | 4.7 | N/A | -24.7 |  | 4 | 195000 | 17 | 3 | 5 | -174 | -165.7 | -111.1332 | 4.4 | N/A | Budget-Alt2 | -106.7332 |  | 6 | 3 | 0 |  | 0 |  | 87.0332 | 80.1678 |  |  | HW_D2R_Case31_Device2b_96bits_0.1kbps_1%
Huawei | HW_Device 2b_Case464_UMa NLOS_0dB_D2R_-20dBm_96bits_1kbps_1% |  | Deployment scenario 4 with topology 1 with no external carrier wave | Device 2b | 900 | UMa NLOS |  | 1 | -20 | 15000 | 0 | 4.7 | N/A | -24.7 |  | 4 | 195000 | 17 | 3 | 5 | -174 | -165.7 | -111.1332 | 19.3 | N/A | Budget-Alt2 | -91.8332 |  | 6 | 3 | 0 |  | 0 |  | 72.1332 | 33.322 |  |  | HW_D2R_Case32_Device2b_96bits_1kbps_1%
Huawei | HW_Device 2b_Case465_UMa NLOS_0dB_D2R_-20dBm_96bits_5~7kbps_1% |  | Deployment scenario 4 with topology 1 with no external carrier wave | Device 2b | 900 | UMa NLOS |  | 1 | -20 | 15000 | 0 | 4.7 | N/A | -24.7 |  | 4 | 195000 | 17 | 3 | 5 | -174 | -165.7 | -111.1332 | 20.8 | N/A | Budget-Alt2 | -90.3332 |  | 6 | 3 | 0 |  | 0 |  | 70.6332 | 30.5034 |  |  | HW_D2R_Case33_Device2b_96bits_5~7kbps_1%
Huawei | HW_Device 2b_Case466_UMa NLOS_0dB_D2R_-20dBm_400bits_0.1kbps_1% |  | Deployment scenario 4 with topology 1 with no external carrier wave | Device 2b | 900 | UMa NLOS |  | 1 | -20 | 15000 | 0 | 4.7 | N/A | -24.7 |  | 4 | 195000 | 17 | 3 | 5 | -174 | -165.7 | -111.1332 | 5.3 | N/A | Budget-Alt2 | -105.8332 |  | 6 | 3 | 0 |  | 0 |  | 86.1332 | 76.0275 |  |  | HW_D2R_Case34_Device2b_400bits_0.1kbps_1%
Huawei | HW_Device 2b_Case467_UMa NLOS_0dB_D2R_-20dBm_400bits_1kbps_1% |  | Deployment scenario 4 with topology 1 with no external carrier wave | Device 2b | 900 | UMa NLOS |  | 1 | -20 | 15000 | 0 | 4.7 | N/A | -24.7 |  | 4 | 195000 | 17 | 3 | 5 | -174 | -165.7 | -111.1332 | 20.1 | N/A | Budget-Alt2 | -91.0332 |  | 6 | 3 | 0 |  | 0 |  | 71.3332 | 31.7878 |  |  | HW_D2R_Case35_Device2b_400bits_1kbps_1%
Huawei | HW_Device 2b_Case468_UMa NLOS_0dB_D2R_-20dBm_400bits_5~7kbps_1% |  | Deployment scenario 4 with topology 1 with no external carrier wave | Device 2b | 900 | UMa NLOS |  | 1 | -20 | 15000 | 0 | 4.7 | N/A | -24.7 |  | 4 | 195000 | 17 | 3 | 5 | -174 | -165.7 | -111.1332 | 23.1 | N/A | Budget-Alt2 | -88.0332 |  | 6 | 3 | 0 |  | 0 |  | 68.3332 | 26.6376 |  |  | HW_D2R_Case36_Device2b_400bits_5~7kbps_1%
Huawei | HW_Device 2b_Case469_UMa NLOS_0dB_D2R_-10dBm_20bits_0.1kbps_10% |  | Deployment scenario 4 with topology 1 with no external carrier wave | Device 2b | 900 | UMa NLOS |  | 1 | -10 | 15000 | 0 | 0.9 | N/A | -10.9 |  | 4 | 195000 | 17 | 3 | 5 | -174 | -165.7 | -111.1332 | 0 | N/A | Budget-Alt2 | -111.1332 |  | 6 | 3 | 0 |  | 0 |  | 105.2332 | 234.2672 |  |  | HW_D2R_Case19_Device2b_20bits_0.1kbps_10%
Huawei | HW_Device 2b_Case470_UMa NLOS_0dB_D2R_-10dBm_20bits_1kbps_10% |  | Deployment scenario 4 with topology 1 with no external carrier wave | Device 2b | 900 | UMa NLOS |  | 1 | -10 | 15000 | 0 | 0.9 | N/A | -10.9 |  | 4 | 195000 | 17 | 3 | 5 | -174 | -165.7 | -111.1332 | 12.5 | N/A | Budget-Alt2 | -98.6332 |  | 6 | 3 | 0 |  | 0 |  | 92.7332 | 112.1643 |  |  | HW_D2R_Case20_Device2b_20bits_1kbps_10%
Huawei | HW_Device 2b_Case471_UMa NLOS_0dB_D2R_-10dBm_20bits_5~7kbps_10% |  | Deployment scenario 4 with topology 1 with no external carrier wave | Device 2b | 900 | UMa NLOS |  | 1 | -10 | 30000 | 0 | 0.9 | N/A | -10.9 |  | 4 | 210000 | 17 | 3 | 5 | -174 | -165.7 | -110.8113 | 13.8 | N/A | Budget-Alt2 | -97.0113 |  | 6 | 3 | 0 |  | 0 |  | 91.1113 | 101.9422 |  |  | HW_D2R_Case21_Device2b_20bits_5~7kbps_10%
Huawei | HW_Device 2b_Case472_UMa NLOS_0dB_D2R_-10dBm_96bits_0.1kbps_10% |  | Deployment scenario 4 with topology 1 with no external carrier wave | Device 2b | 900 | UMa NLOS |  | 1 | -10 | 15000 | 0 | 0.9 | N/A | -10.9 |  | 4 | 195000 | 17 | 3 | 5 | -174 | -165.7 | -111.1332 | 0.5 | N/A | Budget-Alt2 | -110.6332 |  | 6 | 3 | 0 |  | 0 |  | 104.7332 | 227.4664 |  |  | HW_D2R_Case22_Device2b_96bits_0.1kbps_10%
Huawei | HW_Device 2b_Case473_UMa NLOS_0dB_D2R_-10dBm_96bits_1kbps_10% |  | Deployment scenario 4 with topology 1 with no external carrier wave | Device 2b | 900 | UMa NLOS |  | 1 | -10 | 15000 | 0 | 0.9 | N/A | -10.9 |  | 4 | 195000 | 17 | 3 | 5 | -174 | -165.7 | -111.1332 | 12.8 | N/A | Budget-Alt2 | -98.3332 |  | 6 | 3 | 0 |  | 0 |  | 92.4332 | 110.1992 |  |  | HW_D2R_Case23_Device2b_96bits_1kbps_10%
Huawei | HW_Device 2b_Case474_UMa NLOS_0dB_D2R_-10dBm_96bits_5~7kbps_10% |  | Deployment scenario 4 with topology 1 with no external carrier wave | Device 2b | 900 | UMa NLOS |  | 1 | -10 | 15000 | 0 | 0.9 | N/A | -10.9 |  | 4 | 195000 | 17 | 3 | 5 | -174 | -165.7 | -111.1332 | 15.3 | N/A | Budget-Alt2 | -95.8332 |  | 6 | 3 | 0 |  | 0 |  | 89.9332 | 95.1058 |  |  | HW_D2R_Case24_Device2b_96bits_5~7kbps_10%
Huawei | HW_Device 2b_Case475_UMa NLOS_0dB_D2R_-10dBm_400bits_0.1kbps_10% |  | Deployment scenario 4 with topology 1 with no external carrier wave | Device 2b | 900 | UMa NLOS |  | 1 | -10 | 15000 | 0 | 0.9 | N/A | -10.9 |  | 4 | 195000 | 17 | 3 | 5 | -174 | -165.7 | -111.1332 | 0.8 | N/A | Budget-Alt2 | -110.3332 |  | 6 | 3 | 0 |  | 0 |  | 104.4332 | 223.4811 |  |  | HW_D2R_Case25_Device2b_400bits_0.1kbps_10%
Huawei | HW_Device 2b_Case476_UMa NLOS_0dB_D2R_-10dBm_400bits_1kbps_10% |  | Deployment scenario 4 with topology 1 with no external carrier wave | Device 2b | 900 | UMa NLOS |  | 1 | -10 | 15000 | 0 | 0.9 | N/A | -10.9 |  | 4 | 195000 | 17 | 3 | 5 | -174 | -165.7 | -111.1332 | 12.8 | N/A | Budget-Alt2 | -98.3332 |  | 6 | 3 | 0 |  | 0 |  | 92.4332 | 110.1992 |  |  | HW_D2R_Case26_Device2b_400bits_1kbps_10%
Huawei | HW_Device 2b_Case477_UMa NLOS_0dB_D2R_-10dBm_400bits_5~7kbps_10% |  | Deployment scenario 4 with topology 1 with no external carrier wave | Device 2b | 900 | UMa NLOS |  | 1 | -10 | 15000 | 0 | 0.9 | N/A | -10.9 |  | 4 | 195000 | 17 | 3 | 5 | -174 | -165.7 | -111.1332 | 16.7 | N/A | Budget-Alt2 | -94.4332 |  | 6 | 3 | 0 |  | 0 |  | 88.5332 | 87.5756 |  |  | HW_D2R_Case27_Device2b_400bits_5~7kbps_10%
Huawei | HW_Device 2b_Case478_UMa NLOS_0dB_D2R_-10dBm_20bits_0.1kbps_10% |  | Deployment scenario 4 with topology 1 with no external carrier wave | Device 2b | 900 | UMa NLOS |  | 1 | -10 | 15000 | 0 | 4.7 | N/A | -14.7 |  | 4 | 195000 | 17 | 3 | 5 | -174 | -165.7 | -111.1332 | 0 | N/A | Budget-Alt2 | -111.1332 |  | 6 | 3 | 0 |  | 0 |  | 101.4332 | 187.273 |  |  | HW_D2R_Case19_Device2b_20bits_0.1kbps_10%
Huawei | HW_Device 2b_Case479_UMa NLOS_0dB_D2R_-10dBm_20bits_1kbps_10% |  | Deployment scenario 4 with topology 1 with no external carrier wave | Device 2b | 900 | UMa NLOS |  | 1 | -10 | 15000 | 0 | 4.7 | N/A | -14.7 |  | 4 | 195000 | 17 | 3 | 5 | -174 | -165.7 | -111.1332 | 12.5 | N/A | Budget-Alt2 | -98.6332 |  | 6 | 3 | 0 |  | 0 |  | 88.9332 | 89.6641 |  |  | HW_D2R_Case20_Device2b_20bits_1kbps_10%
Huawei | HW_Device 2b_Case480_UMa NLOS_0dB_D2R_-10dBm_20bits_5~7kbps_10% |  | Deployment scenario 4 with topology 1 with no external carrier wave | Device 2b | 900 | UMa NLOS |  | 1 | -10 | 30000 | 0 | 4.7 | N/A | -14.7 |  | 4 | 210000 | 17 | 3 | 5 | -174 | -165.7 | -110.8113 | 13.8 | N/A | Budget-Alt2 | -97.0113 |  | 6 | 3 | 0 |  | 0 |  | 87.3113 | 81.4925 |  |  | HW_D2R_Case21_Device2b_20bits_5~7kbps_10%
Huawei | HW_Device 2b_Case481_UMa NLOS_0dB_D2R_-10dBm_96bits_0.1kbps_10% |  | Deployment scenario 4 with topology 1 with no external carrier wave | Device 2b | 900 | UMa NLOS |  | 1 | -10 | 15000 | 0 | 4.7 | N/A | -14.7 |  | 4 | 195000 | 17 | 3 | 5 | -174 | -165.7 | -111.1332 | 0.5 | N/A | Budget-Alt2 | -110.6332 |  | 6 | 3 | 0 |  | 0 |  | 100.9332 | 181.8364 |  |  | HW_D2R_Case22_Device2b_96bits_0.1kbps_10%
Huawei | HW_Device 2b_Case482_UMa NLOS_0dB_D2R_-10dBm_96bits_1kbps_10% |  | Deployment scenario 4 with topology 1 with no external carrier wave | Device 2b | 900 | UMa NLOS |  | 1 | -10 | 15000 | 0 | 4.7 | N/A | -14.7 |  | 4 | 195000 | 17 | 3 | 5 | -174 | -165.7 | -111.1332 | 12.8 | N/A | Budget-Alt2 | -98.3332 |  | 6 | 3 | 0 |  | 0 |  | 88.6332 | 88.0931 |  |  | HW_D2R_Case23_Device2b_96bits_1kbps_10%
Huawei | HW_Device 2b_Case483_UMa NLOS_0dB_D2R_-10dBm_96bits_5~7kbps_10% |  | Deployment scenario 4 with topology 1 with no external carrier wave | Device 2b | 900 | UMa NLOS |  | 1 | -10 | 15000 | 0 | 4.7 | N/A | -14.7 |  | 4 | 195000 | 17 | 3 | 5 | -174 | -165.7 | -111.1332 | 15.3 | N/A | Budget-Alt2 | -95.8332 |  | 6 | 3 | 0 |  | 0 |  | 86.1332 | 76.0275 |  |  | HW_D2R_Case24_Device2b_96bits_5~7kbps_10%
Huawei | HW_Device 2b_Case484_UMa NLOS_0dB_D2R_-10dBm_400bits_0.1kbps_10% |  | Deployment scenario 4 with topology 1 with no external carrier wave | Device 2b | 900 | UMa NLOS |  | 1 | -10 | 15000 | 0 | 4.7 | N/A | -14.7 |  | 4 | 195000 | 17 | 3 | 5 | -174 | -165.7 | -111.1332 | 0.8 | N/A | Budget-Alt2 | -110.3332 |  | 6 | 3 | 0 |  | 0 |  | 100.6332 | 178.6505 |  |  | HW_D2R_Case25_Device2b_400bits_0.1kbps_10%
Huawei | HW_Device 2b_Case485_UMa NLOS_0dB_D2R_-10dBm_400bits_1kbps_10% |  | Deployment scenario 4 with topology 1 with no external carrier wave | Device 2b | 900 | UMa NLOS |  | 1 | -10 | 15000 | 0 | 4.7 | N/A | -14.7 |  | 4 | 195000 | 17 | 3 | 5 | -174 | -165.7 | -111.1332 | 12.8 | N/A | Budget-Alt2 | -98.3332 |  | 6 | 3 | 0 |  | 0 |  | 88.6332 | 88.0931 |  |  | HW_D2R_Case26_Device2b_400bits_1kbps_10%
Huawei | HW_Device 2b_Case486_UMa NLOS_0dB_D2R_-10dBm_400bits_5~7kbps_10% |  | Deployment scenario 4 with topology 1 with no external carrier wave | Device 2b | 900 | UMa NLOS |  | 1 | -10 | 15000 | 0 | 4.7 | N/A | -14.7 |  | 4 | 195000 | 17 | 3 | 5 | -174 | -165.7 | -111.1332 | 16.7 | N/A | Budget-Alt2 | -94.4332 |  | 6 | 3 | 0 |  | 0 |  | 84.7332 | 70.0078 |  |  | HW_D2R_Case27_Device2b_400bits_5~7kbps_10%
Huawei | HW_Device 2b_Case487_UMa NLOS_0dB_D2R_-10dBm_20bits_0.1kbps_1% |  | Deployment scenario 4 with topology 1 with no external carrier wave | Device 2b | 900 | UMa NLOS |  | 1 | -10 | 15000 | 0 | 0.9 | N/A | -10.9 |  | 4 | 195000 | 17 | 3 | 5 | -174 | -165.7 | -111.1332 | 4.1 | N/A | Budget-Alt2 | -107.0332 |  | 6 | 3 | 0 |  | 0 |  | 101.1332 | 183.9918 |  |  | HW_D2R_Case28_Device2b_20bits_0.1kbps_1%
Huawei | HW_Device 2b_Case488_UMa NLOS_0dB_D2R_-10dBm_20bits_1kbps_1% |  | Deployment scenario 4 with topology 1 with no external carrier wave | Device 2b | 900 | UMa NLOS |  | 1 | -10 | 15000 | 0 | 0.9 | N/A | -10.9 |  | 4 | 195000 | 17 | 3 | 5 | -174 | -165.7 | -111.1332 | 19.8 | N/A | Budget-Alt2 | -91.3332 |  | 6 | 3 | 0 |  | 0 |  | 85.4332 | 72.9556 |  |  | HW_D2R_Case29_Device2b_20bits_1kbps_1%
Huawei | HW_Device 2b_Case489_UMa NLOS_0dB_D2R_-10dBm_20bits_5~7kbps_1% |  | Deployment scenario 4 with topology 1 with no external carrier wave | Device 2b | 900 | UMa NLOS |  | 1 | -10 | 30000 | 0 | 0.9 | N/A | -10.9 |  | 4 | 210000 | 17 | 3 | 5 | -174 | -165.7 | -110.8113 | 20.2 | N/A | Budget-Alt2 | -90.6113 |  | 6 | 3 | 0 |  | 0 |  | 84.7113 | 69.9178 |  |  | HW_D2R_Case30_Device2b_20bits_5~7kbps_1%
Huawei | HW_Device 2b_Case490_UMa NLOS_0dB_D2R_-10dBm_96bits_0.1kbps_1% |  | Deployment scenario 4 with topology 1 with no external carrier wave | Device 2b | 900 | UMa NLOS |  | 1 | -10 | 15000 | 0 | 0.9 | N/A | -10.9 |  | 4 | 195000 | 17 | 3 | 5 | -174 | -165.7 | -111.1332 | 4.4 | N/A | Budget-Alt2 | -106.7332 |  | 6 | 3 | 0 |  | 0 |  | 100.8332 | 180.7682 |  |  | HW_D2R_Case31_Device2b_96bits_0.1kbps_1%
Huawei | HW_Device 2b_Case491_UMa NLOS_0dB_D2R_-10dBm_96bits_1kbps_1% |  | Deployment scenario 4 with topology 1 with no external carrier wave | Device 2b | 900 | UMa NLOS |  | 1 | -10 | 15000 | 0 | 0.9 | N/A | -10.9 |  | 4 | 195000 | 17 | 3 | 5 | -174 | -165.7 | -111.1332 | 19.3 | N/A | Budget-Alt2 | -91.8332 |  | 6 | 3 | 0 |  | 0 |  | 85.9332 | 75.1368 |  |  | HW_D2R_Case32_Device2b_96bits_1kbps_1%
Huawei | HW_Device 2b_Case492_UMa NLOS_0dB_D2R_-10dBm_96bits_5~7kbps_1% |  | Deployment scenario 4 with topology 1 with no external carrier wave | Device 2b | 900 | UMa NLOS |  | 1 | -10 | 15000 | 0 | 0.9 | N/A | -10.9 |  | 4 | 195000 | 17 | 3 | 5 | -174 | -165.7 | -111.1332 | 20.8 | N/A | Budget-Alt2 | -90.3332 |  | 6 | 3 | 0 |  | 0 |  | 84.4332 | 68.7812 |  |  | HW_D2R_Case33_Device2b_96bits_5~7kbps_1%
Huawei | HW_Device 2b_Case493_UMa NLOS_0dB_D2R_-10dBm_400bits_0.1kbps_1% |  | Deployment scenario 4 with topology 1 with no external carrier wave | Device 2b | 900 | UMa NLOS |  | 1 | -10 | 15000 | 0 | 0.9 | N/A | -10.9 |  | 4 | 195000 | 17 | 3 | 5 | -174 | -165.7 | -111.1332 | 5.3 | N/A | Budget-Alt2 | -105.8332 |  | 6 | 3 | 0 |  | 0 |  | 99.9332 | 171.4322 |  |  | HW_D2R_Case34_Device2b_400bits_0.1kbps_1%
Huawei | HW_Device 2b_Case494_UMa NLOS_0dB_D2R_-10dBm_400bits_1kbps_1% |  | Deployment scenario 4 with topology 1 with no external carrier wave | Device 2b | 900 | UMa NLOS |  | 1 | -10 | 15000 | 0 | 0.9 | N/A | -10.9 |  | 4 | 195000 | 17 | 3 | 5 | -174 | -165.7 | -111.1332 | 20.1 | N/A | Budget-Alt2 | -91.0332 |  | 6 | 3 | 0 |  | 0 |  | 85.1332 | 71.6774 |  |  | HW_D2R_Case35_Device2b_400bits_1kbps_1%
Huawei | HW_Device 2b_Case495_UMa NLOS_0dB_D2R_-10dBm_400bits_5~7kbps_1% |  | Deployment scenario 4 with topology 1 with no external carrier wave | Device 2b | 900 | UMa NLOS |  | 1 | -10 | 15000 | 0 | 0.9 | N/A | -10.9 |  | 4 | 195000 | 17 | 3 | 5 | -174 | -165.7 | -111.1332 | 23.1 | N/A | Budget-Alt2 | -88.0332 |  | 6 | 3 | 0 |  | 0 |  | 82.1332 | 60.0643 |  |  | HW_D2R_Case36_Device2b_400bits_5~7kbps_1%
Huawei | HW_Device 2b_Case496_UMa NLOS_0dB_D2R_-10dBm_20bits_0.1kbps_1% |  | Deployment scenario 4 with topology 1 with no external carrier wave | Device 2b | 900 | UMa NLOS |  | 1 | -10 | 15000 | 0 | 4.7 | N/A | -14.7 |  | 4 | 195000 | 17 | 3 | 5 | -174 | -165.7 | -111.1332 | 4.1 | N/A | Budget-Alt2 | -107.0332 |  | 6 | 3 | 0 |  | 0 |  | 97.3332 | 147.0829 |  |  | HW_D2R_Case28_Device2b_20bits_0.1kbps_1%
Huawei | HW_Device 2b_Case497_UMa NLOS_0dB_D2R_-10dBm_20bits_1kbps_1% |  | Deployment scenario 4 with topology 1 with no external carrier wave | Device 2b | 900 | UMa NLOS |  | 1 | -10 | 15000 | 0 | 4.7 | N/A | -14.7 |  | 4 | 195000 | 17 | 3 | 5 | -174 | -165.7 | -111.1332 | 19.8 | N/A | Budget-Alt2 | -91.3332 |  | 6 | 3 | 0 |  | 0 |  | 81.6332 | 58.3206 |  |  | HW_D2R_Case29_Device2b_20bits_1kbps_1%
Huawei | HW_Device 2b_Case498_UMa NLOS_0dB_D2R_-10dBm_20bits_5~7kbps_1% |  | Deployment scenario 4 with topology 1 with no external carrier wave | Device 2b | 900 | UMa NLOS |  | 1 | -10 | 30000 | 0 | 4.7 | N/A | -14.7 |  | 4 | 210000 | 17 | 3 | 5 | -174 | -165.7 | -110.8113 | 20.2 | N/A | Budget-Alt2 | -90.6113 |  | 6 | 3 | 0 |  | 0 |  | 80.9113 | 55.8922 |  |  | HW_D2R_Case30_Device2b_20bits_5~7kbps_1%
Huawei | HW_Device 2b_Case499_UMa NLOS_0dB_D2R_-10dBm_96bits_0.1kbps_1% |  | Deployment scenario 4 with topology 1 with no external carrier wave | Device 2b | 900 | UMa NLOS |  | 1 | -10 | 15000 | 0 | 4.7 | N/A | -14.7 |  | 4 | 195000 | 17 | 3 | 5 | -174 | -165.7 | -111.1332 | 4.4 | N/A | Budget-Alt2 | -106.7332 |  | 6 | 3 | 0 |  | 0 |  | 97.0332 | 144.5059 |  |  | HW_D2R_Case31_Device2b_96bits_0.1kbps_1%
Huawei | HW_Device 2b_Case500_UMa NLOS_0dB_D2R_-10dBm_96bits_1kbps_1% |  | Deployment scenario 4 with topology 1 with no external carrier wave | Device 2b | 900 | UMa NLOS |  | 1 | -10 | 15000 | 0 | 4.7 | N/A | -14.7 |  | 4 | 195000 | 17 | 3 | 5 | -174 | -165.7 | -111.1332 | 19.3 | N/A | Budget-Alt2 | -91.8332 |  | 6 | 3 | 0 |  | 0 |  | 82.1332 | 60.0643 |  |  | HW_D2R_Case32_Device2b_96bits_1kbps_1%
Huawei | HW_Device 2b_Case501_UMa NLOS_0dB_D2R_-10dBm_96bits_5~7kbps_1% |  | Deployment scenario 4 with topology 1 with no external carrier wave | Device 2b | 900 | UMa NLOS |  | 1 | -10 | 15000 | 0 | 4.7 | N/A | -14.7 |  | 4 | 195000 | 17 | 3 | 5 | -174 | -165.7 | -111.1332 | 20.8 | N/A | Budget-Alt2 | -90.3332 |  | 6 | 3 | 0 |  | 0 |  | 80.6332 | 54.9836 |  |  | HW_D2R_Case33_Device2b_96bits_5~7kbps_1%
Huawei | HW_Device 2b_Case502_UMa NLOS_0dB_D2R_-10dBm_400bits_0.1kbps_1% |  | Deployment scenario 4 with topology 1 with no external carrier wave | Device 2b | 900 | UMa NLOS |  | 1 | -10 | 15000 | 0 | 4.7 | N/A | -14.7 |  | 4 | 195000 | 17 | 3 | 5 | -174 | -165.7 | -111.1332 | 5.3 | N/A | Budget-Alt2 | -105.8332 |  | 6 | 3 | 0 |  | 0 |  | 96.1332 | 137.0427 |  |  | HW_D2R_Case34_Device2b_400bits_0.1kbps_1%
Huawei | HW_Device 2b_Case503_UMa NLOS_0dB_D2R_-10dBm_400bits_1kbps_1% |  | Deployment scenario 4 with topology 1 with no external carrier wave | Device 2b | 900 | UMa NLOS |  | 1 | -10 | 15000 | 0 | 4.7 | N/A | -14.7 |  | 4 | 195000 | 17 | 3 | 5 | -174 | -165.7 | -111.1332 | 20.1 | N/A | Budget-Alt2 | -91.0332 |  | 6 | 3 | 0 |  | 0 |  | 81.3332 | 57.2988 |  |  | HW_D2R_Case35_Device2b_400bits_1kbps_1%
Huawei | HW_Device 2b_Case504_UMa NLOS_0dB_D2R_-10dBm_400bits_5~7kbps_1% |  | Deployment scenario 4 with topology 1 with no external carrier wave | Device 2b | 900 | UMa NLOS |  | 1 | -10 | 15000 | 0 | 4.7 | N/A | -14.7 |  | 4 | 195000 | 17 | 3 | 5 | -174 | -165.7 | -111.1332 | 23.1 | N/A | Budget-Alt2 | -88.0332 |  | 6 | 3 | 0 |  | 0 |  | 78.3332 | 48.0153 |  |  | HW_D2R_Case36_Device2b_400bits_5~7kbps_1%
Huawei | HW_Device 2b_Case505_UMa NLOS_20dB_D2R_-20dBm_20bits_0.1kbps_10% |  | Deployment scenario 4 with topology 1 with no external carrier wave | Device 2b | 900 | UMa NLOS |  | 1 | -20 | 15000 | 0 | 0.9 | N/A | -20.9 |  | 4 | 195000 | 17 | 3 | 5 | -174 | -165.7 | -111.1332 | 0 | N/A | Budget-Alt2 | -111.1332 |  | 6 | 3 | 0 |  | 20 |  | 75.2332 | 39.9996 |  |  | HW_D2R_Case19_Device2b_20bits_0.1kbps_10%
Huawei | HW_Device 2b_Case506_UMa NLOS_20dB_D2R_-20dBm_20bits_1kbps_10% |  | Deployment scenario 4 with topology 1 with no external carrier wave | Device 2b | 900 | UMa NLOS |  | 1 | -20 | 15000 | 0 | 0.9 | N/A | -20.9 |  | 4 | 195000 | 17 | 3 | 5 | -174 | -165.7 | -111.1332 | 12.5 | N/A | Budget-Alt2 | -98.6332 |  | 6 | 3 | 0 |  | 20 |  | 62.7332 | 19.1513 |  |  | HW_D2R_Case20_Device2b_20bits_1kbps_10%
Huawei | HW_Device 2b_Case507_UMa NLOS_20dB_D2R_-20dBm_20bits_5~7kbps_10% |  | Deployment scenario 4 with topology 1 with no external carrier wave | Device 2b | 900 | UMa NLOS |  | 1 | -20 | 30000 | 0 | 0.9 | N/A | -20.9 |  | 4 | 210000 | 17 | 3 | 5 | -174 | -165.7 | -110.8113 | 13.8 | N/A | Budget-Alt2 | -97.0113 |  | 6 | 3 | 0 |  | 20 |  | 61.1113 | 17.406 |  |  | HW_D2R_Case21_Device2b_20bits_5~7kbps_10%
Huawei | HW_Device 2b_Case508_UMa NLOS_20dB_D2R_-20dBm_96bits_0.1kbps_10% |  | Deployment scenario 4 with topology 1 with no external carrier wave | Device 2b | 900 | UMa NLOS |  | 1 | -20 | 15000 | 0 | 0.9 | N/A | -20.9 |  | 4 | 195000 | 17 | 3 | 5 | -174 | -165.7 | -111.1332 | 0.5 | N/A | Budget-Alt2 | -110.6332 |  | 6 | 3 | 0 |  | 20 |  | 74.7332 | 38.8384 |  |  | HW_D2R_Case22_Device2b_96bits_0.1kbps_10%
Huawei | HW_Device 2b_Case509_UMa NLOS_20dB_D2R_-20dBm_96bits_1kbps_10% |  | Deployment scenario 4 with topology 1 with no external carrier wave | Device 2b | 900 | UMa NLOS |  | 1 | -20 | 15000 | 0 | 0.9 | N/A | -20.9 |  | 4 | 195000 | 17 | 3 | 5 | -174 | -165.7 | -111.1332 | 12.8 | N/A | Budget-Alt2 | -98.3332 |  | 6 | 3 | 0 |  | 20 |  | 62.4332 | 18.8158 |  |  | HW_D2R_Case23_Device2b_96bits_1kbps_10%
Huawei | HW_Device 2b_Case510_UMa NLOS_20dB_D2R_-20dBm_96bits_5~7kbps_10% |  | Deployment scenario 4 with topology 1 with no external carrier wave | Device 2b | 900 | UMa NLOS |  | 1 | -20 | 15000 | 0 | 0.9 | N/A | -20.9 |  | 4 | 195000 | 17 | 3 | 5 | -174 | -165.7 | -111.1332 | 15.3 | N/A | Budget-Alt2 | -95.8332 |  | 6 | 3 | 0 |  | 20 |  | 59.9332 | 16.2387 |  |  | HW_D2R_Case24_Device2b_96bits_5~7kbps_10%
Huawei | HW_Device 2b_Case511_UMa NLOS_20dB_D2R_-20dBm_400bits_0.1kbps_10% |  | Deployment scenario 4 with topology 1 with no external carrier wave | Device 2b | 900 | UMa NLOS |  | 1 | -20 | 15000 | 0 | 0.9 | N/A | -20.9 |  | 4 | 195000 | 17 | 3 | 5 | -174 | -165.7 | -111.1332 | 0.8 | N/A | Budget-Alt2 | -110.3332 |  | 6 | 3 | 0 |  | 20 |  | 74.4332 | 38.1579 |  |  | HW_D2R_Case25_Device2b_400bits_0.1kbps_10%
Huawei | HW_Device 2b_Case512_UMa NLOS_20dB_D2R_-20dBm_400bits_1kbps_10% |  | Deployment scenario 4 with topology 1 with no external carrier wave | Device 2b | 900 | UMa NLOS |  | 1 | -20 | 15000 | 0 | 0.9 | N/A | -20.9 |  | 4 | 195000 | 17 | 3 | 5 | -174 | -165.7 | -111.1332 | 12.8 | N/A | Budget-Alt2 | -98.3332 |  | 6 | 3 | 0 |  | 20 |  | 62.4332 | 18.8158 |  |  | HW_D2R_Case26_Device2b_400bits_1kbps_10%
Huawei | HW_Device 2b_Case513_UMa NLOS_20dB_D2R_-20dBm_400bits_5~7kbps_10% |  | Deployment scenario 4 with topology 1 with no external carrier wave | Device 2b | 900 | UMa NLOS |  | 1 | -20 | 15000 | 0 | 0.9 | N/A | -20.9 |  | 4 | 195000 | 17 | 3 | 5 | -174 | -165.7 | -111.1332 | 16.7 | N/A | Budget-Alt2 | -94.4332 |  | 6 | 3 | 0 |  | 20 |  | 58.5332 | 14.953 |  |  | HW_D2R_Case27_Device2b_400bits_5~7kbps_10%
Huawei | HW_Device 2b_Case514_UMa NLOS_20dB_D2R_-20dBm_20bits_0.1kbps_10% |  | Deployment scenario 4 with topology 1 with no external carrier wave | Device 2b | 900 | UMa NLOS |  | 1 | -20 | 15000 | 0 | 4.7 | N/A | -24.7 |  | 4 | 195000 | 17 | 3 | 5 | -174 | -165.7 | -111.1332 | 0 | N/A | Budget-Alt2 | -111.1332 |  | 6 | 3 | 0 |  | 20 |  | 71.4332 | 31.9756 |  |  | HW_D2R_Case19_Device2b_20bits_0.1kbps_10%
Huawei | HW_Device 2b_Case515_UMa NLOS_20dB_D2R_-20dBm_20bits_1kbps_10% |  | Deployment scenario 4 with topology 1 with no external carrier wave | Device 2b | 900 | UMa NLOS |  | 1 | -20 | 15000 | 0 | 4.7 | N/A | -24.7 |  | 4 | 195000 | 17 | 3 | 5 | -174 | -165.7 | -111.1332 | 12.5 | N/A | Budget-Alt2 | -98.6332 |  | 6 | 3 | 0 |  | 20 |  | 58.9332 | 15.3095 |  |  | HW_D2R_Case20_Device2b_20bits_1kbps_10%
Huawei | HW_Device 2b_Case516_UMa NLOS_20dB_D2R_-20dBm_20bits_5~7kbps_10% |  | Deployment scenario 4 with topology 1 with no external carrier wave | Device 2b | 900 | UMa NLOS |  | 1 | -20 | 30000 | 0 | 4.7 | N/A | -24.7 |  | 4 | 210000 | 17 | 3 | 5 | -174 | -165.7 | -110.8113 | 13.8 | N/A | Budget-Alt2 | -97.0113 |  | 6 | 3 | 0 |  | 20 |  | 57.3113 | 13.9143 |  |  | HW_D2R_Case21_Device2b_20bits_5~7kbps_10%
Huawei | HW_Device 2b_Case517_UMa NLOS_20dB_D2R_-20dBm_96bits_0.1kbps_10% |  | Deployment scenario 4 with topology 1 with no external carrier wave | Device 2b | 900 | UMa NLOS |  | 1 | -20 | 15000 | 0 | 4.7 | N/A | -24.7 |  | 4 | 195000 | 17 | 3 | 5 | -174 | -165.7 | -111.1332 | 0.5 | N/A | Budget-Alt2 | -110.6332 |  | 6 | 3 | 0 |  | 20 |  | 70.9332 | 31.0474 |  |  | HW_D2R_Case22_Device2b_96bits_0.1kbps_10%
Huawei | HW_Device 2b_Case518_UMa NLOS_20dB_D2R_-20dBm_96bits_1kbps_10% |  | Deployment scenario 4 with topology 1 with no external carrier wave | Device 2b | 900 | UMa NLOS |  | 1 | -20 | 15000 | 0 | 4.7 | N/A | -24.7 |  | 4 | 195000 | 17 | 3 | 5 | -174 | -165.7 | -111.1332 | 12.8 | N/A | Budget-Alt2 | -98.3332 |  | 6 | 3 | 0 |  | 20 |  | 58.6332 | 15.0413 |  |  | HW_D2R_Case23_Device2b_96bits_1kbps_10%
Huawei | HW_Device 2b_Case519_UMa NLOS_20dB_D2R_-20dBm_96bits_5~7kbps_10% |  | Deployment scenario 4 with topology 1 with no external carrier wave | Device 2b | 900 | UMa NLOS |  | 1 | -20 | 15000 | 0 | 4.7 | N/A | -24.7 |  | 4 | 195000 | 17 | 3 | 5 | -174 | -165.7 | -111.1332 | 15.3 | N/A | Budget-Alt2 | -95.8332 |  | 6 | 3 | 0 |  | 20 |  | 56.1332 | 12.9812 |  |  | HW_D2R_Case24_Device2b_96bits_5~7kbps_10%
Huawei | HW_Device 2b_Case520_UMa NLOS_20dB_D2R_-20dBm_400bits_0.1kbps_10% |  | Deployment scenario 4 with topology 1 with no external carrier wave | Device 2b | 900 | UMa NLOS |  | 1 | -20 | 15000 | 0 | 4.7 | N/A | -24.7 |  | 4 | 195000 | 17 | 3 | 5 | -174 | -165.7 | -111.1332 | 0.8 | N/A | Budget-Alt2 | -110.3332 |  | 6 | 3 | 0 |  | 20 |  | 70.6332 | 30.5034 |  |  | HW_D2R_Case25_Device2b_400bits_0.1kbps_10%
Huawei | HW_Device 2b_Case521_UMa NLOS_20dB_D2R_-20dBm_400bits_1kbps_10% |  | Deployment scenario 4 with topology 1 with no external carrier wave | Device 2b | 900 | UMa NLOS |  | 1 | -20 | 15000 | 0 | 4.7 | N/A | -24.7 |  | 4 | 195000 | 17 | 3 | 5 | -174 | -165.7 | -111.1332 | 12.8 | N/A | Budget-Alt2 | -98.3332 |  | 6 | 3 | 0 |  | 20 |  | 58.6332 | 15.0413 |  |  | HW_D2R_Case26_Device2b_400bits_1kbps_10%
Huawei | HW_Device 2b_Case522_UMa NLOS_20dB_D2R_-20dBm_400bits_5~7kbps_10% |  | Deployment scenario 4 with topology 1 with no external carrier wave | Device 2b | 900 | UMa NLOS |  | 1 | -20 | 15000 | 0 | 4.7 | N/A | -24.7 |  | 4 | 195000 | 17 | 3 | 5 | -174 | -165.7 | -111.1332 | 16.7 | N/A | Budget-Alt2 | -94.4332 |  | 6 | 3 | 0 |  | 20 |  | 54.7332 | 11.9534 |  |  | HW_D2R_Case27_Device2b_400bits_5~7kbps_10%
Huawei | HW_Device 2b_Case523_UMa NLOS_20dB_D2R_-20dBm_20bits_0.1kbps_1% |  | Deployment scenario 4 with topology 1 with no external carrier wave | Device 2b | 900 | UMa NLOS |  | 1 | -20 | 15000 | 0 | 0.9 | N/A | -20.9 |  | 4 | 195000 | 17 | 3 | 5 | -174 | -165.7 | -111.1332 | 4.1 | N/A | Budget-Alt2 | -107.0332 |  | 6 | 3 | 0 |  | 20 |  | 71.1332 | 31.4154 |  |  | HW_D2R_Case28_Device2b_20bits_0.1kbps_1%
Huawei | HW_Device 2b_Case524_UMa NLOS_20dB_D2R_-20dBm_20bits_1kbps_1% |  | Deployment scenario 4 with topology 1 with no external carrier wave | Device 2b | 900 | UMa NLOS |  | 1 | -20 | 15000 | 0 | 0.9 | N/A | -20.9 |  | 4 | 195000 | 17 | 3 | 5 | -174 | -165.7 | -111.1332 | 19.8 | N/A | Budget-Alt2 | -91.3332 |  | 6 | 3 | 0 |  | 20 |  | 55.4332 | 12.4567 |  |  | HW_D2R_Case29_Device2b_20bits_1kbps_1%
Huawei | HW_Device 2b_Case525_UMa NLOS_20dB_D2R_-20dBm_20bits_5~7kbps_1% |  | Deployment scenario 4 with topology 1 with no external carrier wave | Device 2b | 900 | UMa NLOS |  | 1 | -20 | 30000 | 0 | 0.9 | N/A | -20.9 |  | 4 | 210000 | 17 | 3 | 5 | -174 | -165.7 | -110.8113 | 20.2 | N/A | Budget-Alt2 | -90.6113 |  | 6 | 3 | 0 |  | 20 |  | 54.7113 | 11.938 |  |  | HW_D2R_Case30_Device2b_20bits_5~7kbps_1%
Huawei | HW_Device 2b_Case526_UMa NLOS_20dB_D2R_-20dBm_96bits_0.1kbps_1% |  | Deployment scenario 4 with topology 1 with no external carrier wave | Device 2b | 900 | UMa NLOS |  | 1 | -20 | 15000 | 0 | 0.9 | N/A | -20.9 |  | 4 | 195000 | 17 | 3 | 5 | -174 | -165.7 | -111.1332 | 4.4 | N/A | Budget-Alt2 | -106.7332 |  | 6 | 3 | 0 |  | 20 |  | 70.8332 | 30.865 |  |  | HW_D2R_Case31_Device2b_96bits_0.1kbps_1%
Huawei | HW_Device 2b_Case527_UMa NLOS_20dB_D2R_-20dBm_96bits_1kbps_1% |  | Deployment scenario 4 with topology 1 with no external carrier wave | Device 2b | 900 | UMa NLOS |  | 1 | -20 | 15000 | 0 | 0.9 | N/A | -20.9 |  | 4 | 195000 | 17 | 3 | 5 | -174 | -165.7 | -111.1332 | 19.3 | N/A | Budget-Alt2 | -91.8332 |  | 6 | 3 | 0 |  | 20 |  | 55.9332 | 12.8291 |  |  | HW_D2R_Case32_Device2b_96bits_1kbps_1%
Huawei | HW_Device 2b_Case528_UMa NLOS_20dB_D2R_-20dBm_96bits_5~7kbps_1% |  | Deployment scenario 4 with topology 1 with no external carrier wave | Device 2b | 900 | UMa NLOS |  | 1 | -20 | 15000 | 0 | 0.9 | N/A | -20.9 |  | 4 | 195000 | 17 | 3 | 5 | -174 | -165.7 | -111.1332 | 20.8 | N/A | Budget-Alt2 | -90.3332 |  | 6 | 3 | 0 |  | 20 |  | 54.4332 | 11.7439 |  |  | HW_D2R_Case33_Device2b_96bits_5~7kbps_1%
Huawei | HW_Device 2b_Case529_UMa NLOS_20dB_D2R_-20dBm_400bits_0.1kbps_1% |  | Deployment scenario 4 with topology 1 with no external carrier wave | Device 2b | 900 | UMa NLOS |  | 1 | -20 | 15000 | 0 | 0.9 | N/A | -20.9 |  | 4 | 195000 | 17 | 3 | 5 | -174 | -165.7 | -111.1332 | 5.3 | N/A | Budget-Alt2 | -105.8332 |  | 6 | 3 | 0 |  | 20 |  | 69.9332 | 29.2709 |  |  | HW_D2R_Case34_Device2b_400bits_0.1kbps_1%
Huawei | HW_Device 2b_Case530_UMa NLOS_20dB_D2R_-20dBm_400bits_1kbps_1% |  | Deployment scenario 4 with topology 1 with no external carrier wave | Device 2b | 900 | UMa NLOS |  | 1 | -20 | 15000 | 0 | 0.9 | N/A | -20.9 |  | 4 | 195000 | 17 | 3 | 5 | -174 | -165.7 | -111.1332 | 20.1 | N/A | Budget-Alt2 | -91.0332 |  | 6 | 3 | 0 |  | 20 |  | 55.1332 | 12.2384 |  |  | HW_D2R_Case35_Device2b_400bits_1kbps_1%
Huawei | HW_Device 2b_Case531_UMa NLOS_20dB_D2R_-20dBm_400bits_5~7kbps_1% |  | Deployment scenario 4 with topology 1 with no external carrier wave | Device 2b | 900 | UMa NLOS |  | 1 | -20 | 15000 | 0 | 0.9 | N/A | -20.9 |  | 4 | 195000 | 17 | 3 | 5 | -174 | -165.7 | -111.1332 | 23.1 | N/A | Budget-Alt2 | -88.0332 |  | 6 | 3 | 0 |  | 20 |  | 52.1332 | 10.2556 |  |  | HW_D2R_Case36_Device2b_400bits_5~7kbps_1%
Huawei | HW_Device 2b_Case532_UMa NLOS_20dB_D2R_-20dBm_20bits_0.1kbps_1% |  | Deployment scenario 4 with topology 1 with no external carrier wave | Device 2b | 900 | UMa NLOS |  | 1 | -20 | 15000 | 0 | 4.7 | N/A | -24.7 |  | 4 | 195000 | 17 | 3 | 5 | -174 | -165.7 | -111.1332 | 4.1 | N/A | Budget-Alt2 | -107.0332 |  | 6 | 3 | 0 |  | 20 |  | 67.3332 | 25.1134 |  |  | HW_D2R_Case28_Device2b_20bits_0.1kbps_1%
Huawei | HW_Device 2b_Case533_UMa NLOS_20dB_D2R_-20dBm_20bits_1kbps_1% |  | Deployment scenario 4 with topology 1 with no external carrier wave | Device 2b | 900 | UMa NLOS |  | 1 | -20 | 15000 | 0 | 4.7 | N/A | -24.7 |  | 4 | 195000 | 17 | 3 | 5 | -174 | -165.7 | -111.1332 | 19.8 | N/A | Budget-Alt2 | -91.3332 |  | 6 | 3 | 0 |  | 20 |  | 51.6332 | 9.9579 |  |  | HW_D2R_Case29_Device2b_20bits_1kbps_1%
Huawei | HW_Device 2b_Case534_UMa NLOS_20dB_D2R_-20dBm_20bits_5~7kbps_1% |  | Deployment scenario 4 with topology 1 with no external carrier wave | Device 2b | 900 | UMa NLOS |  | 1 | -20 | 30000 | 0 | 4.7 | N/A | -24.7 |  | 4 | 210000 | 17 | 3 | 5 | -174 | -165.7 | -110.8113 | 20.2 | N/A | Budget-Alt2 | -90.6113 |  | 6 | 3 | 0 |  | 20 |  | 50.9113 | 9.5432 |  |  | HW_D2R_Case30_Device2b_20bits_5~7kbps_1%
Huawei | HW_Device 2b_Case535_UMa NLOS_20dB_D2R_-20dBm_96bits_0.1kbps_1% |  | Deployment scenario 4 with topology 1 with no external carrier wave | Device 2b | 900 | UMa NLOS |  | 1 | -20 | 15000 | 0 | 4.7 | N/A | -24.7 |  | 4 | 195000 | 17 | 3 | 5 | -174 | -165.7 | -111.1332 | 4.4 | N/A | Budget-Alt2 | -106.7332 |  | 6 | 3 | 0 |  | 20 |  | 67.0332 | 24.6734 |  |  | HW_D2R_Case31_Device2b_96bits_0.1kbps_1%
Huawei | HW_Device 2b_Case536_UMa NLOS_20dB_D2R_-20dBm_96bits_1kbps_1% |  | Deployment scenario 4 with topology 1 with no external carrier wave | Device 2b | 900 | UMa NLOS |  | 1 | -20 | 15000 | 0 | 4.7 | N/A | -24.7 |  | 4 | 195000 | 17 | 3 | 5 | -174 | -165.7 | -111.1332 | 19.3 | N/A | Budget-Alt2 | -91.8332 |  | 6 | 3 | 0 |  | 20 |  | 52.1332 | 10.2556 |  |  | HW_D2R_Case32_Device2b_96bits_1kbps_1%
Huawei | HW_Device 2b_Case537_UMa NLOS_20dB_D2R_-20dBm_96bits_5~7kbps_1% |  | Deployment scenario 4 with topology 1 with no external carrier wave | Device 2b | 900 | UMa NLOS |  | 1 | -20 | 15000 | 0 | 4.7 | N/A | -24.7 |  | 4 | 195000 | 17 | 3 | 5 | -174 | -165.7 | -111.1332 | 20.8 | N/A | Budget-Alt2 | -90.3332 |  | 6 | 3 | 0 |  | 20 |  | 50.6332 | 9.3881 |  |  | HW_D2R_Case33_Device2b_96bits_5~7kbps_1%
Huawei | HW_Device 2b_Case538_UMa NLOS_20dB_D2R_-20dBm_400bits_0.1kbps_1% |  | Deployment scenario 4 with topology 1 with no external carrier wave | Device 2b | 900 | UMa NLOS |  | 1 | -20 | 15000 | 0 | 4.7 | N/A | -24.7 |  | 4 | 195000 | 17 | 3 | 5 | -174 | -165.7 | -111.1332 | 5.3 | N/A | Budget-Alt2 | -105.8332 |  | 6 | 3 | 0 |  | 20 |  | 66.1332 | 23.3991 |  |  | HW_D2R_Case34_Device2b_400bits_0.1kbps_1%
Huawei | HW_Device 2b_Case539_UMa NLOS_20dB_D2R_-20dBm_400bits_1kbps_1% |  | Deployment scenario 4 with topology 1 with no external carrier wave | Device 2b | 900 | UMa NLOS |  | 1 | -20 | 15000 | 0 | 4.7 | N/A | -24.7 |  | 4 | 195000 | 17 | 3 | 5 | -174 | -165.7 | -111.1332 | 20.1 | N/A | Budget-Alt2 | -91.0332 |  | 6 | 3 | 0 |  | 20 |  | 51.3332 | 9.7834 |  |  | HW_D2R_Case35_Device2b_400bits_1kbps_1%
Huawei | HW_Device 2b_Case540_UMa NLOS_20dB_D2R_-20dBm_400bits_5~7kbps_1% |  | Deployment scenario 4 with topology 1 with no external carrier wave | Device 2b | 900 | UMa NLOS |  | 1 | -20 | 15000 | 0 | 4.7 | N/A | -24.7 |  | 4 | 195000 | 17 | 3 | 5 | -174 | -165.7 | -111.1332 | 23.1 | N/A | Budget-Alt2 | -88.0332 |  | 6 | 3 | 0 |  | 20 |  | 48.3332 | 8.1983 |  |  | HW_D2R_Case36_Device2b_400bits_5~7kbps_1%
Huawei | HW_Device 2b_Case541_UMa NLOS_20dB_D2R_-10dBm_20bits_0.1kbps_10% |  | Deployment scenario 4 with topology 1 with no external carrier wave | Device 2b | 900 | UMa NLOS |  | 1 | -10 | 15000 | 0 | 0.9 | N/A | -10.9 |  | 4 | 195000 | 17 | 3 | 5 | -174 | -165.7 | -111.1332 | 0 | N/A | Budget-Alt2 | -111.1332 |  | 6 | 3 | 0 |  | 20 |  | 85.2332 | 72.1009 |  |  | HW_D2R_Case19_Device2b_20bits_0.1kbps_10%
Huawei | HW_Device 2b_Case542_UMa NLOS_20dB_D2R_-10dBm_20bits_1kbps_10% |  | Deployment scenario 4 with topology 1 with no external carrier wave | Device 2b | 900 | UMa NLOS |  | 1 | -10 | 15000 | 0 | 0.9 | N/A | -10.9 |  | 4 | 195000 | 17 | 3 | 5 | -174 | -165.7 | -111.1332 | 12.5 | N/A | Budget-Alt2 | -98.6332 |  | 6 | 3 | 0 |  | 20 |  | 72.7332 | 34.5211 |  |  | HW_D2R_Case20_Device2b_20bits_1kbps_10%
Huawei | HW_Device 2b_Case543_UMa NLOS_20dB_D2R_-10dBm_20bits_5~7kbps_10% |  | Deployment scenario 4 with topology 1 with no external carrier wave | Device 2b | 900 | UMa NLOS |  | 1 | -10 | 30000 | 0 | 0.9 | N/A | -10.9 |  | 4 | 210000 | 17 | 3 | 5 | -174 | -165.7 | -110.8113 | 13.8 | N/A | Budget-Alt2 | -97.0113 |  | 6 | 3 | 0 |  | 20 |  | 71.1113 | 31.375 |  |  | HW_D2R_Case21_Device2b_20bits_5~7kbps_10%
Huawei | HW_Device 2b_Case544_UMa NLOS_20dB_D2R_-10dBm_96bits_0.1kbps_10% |  | Deployment scenario 4 with topology 1 with no external carrier wave | Device 2b | 900 | UMa NLOS |  | 1 | -10 | 15000 | 0 | 0.9 | N/A | -10.9 |  | 4 | 195000 | 17 | 3 | 5 | -174 | -165.7 | -111.1332 | 0.5 | N/A | Budget-Alt2 | -110.6332 |  | 6 | 3 | 0 |  | 20 |  | 84.7332 | 70.0078 |  |  | HW_D2R_Case22_Device2b_96bits_0.1kbps_10%
Huawei | HW_Device 2b_Case545_UMa NLOS_20dB_D2R_-10dBm_96bits_1kbps_10% |  | Deployment scenario 4 with topology 1 with no external carrier wave | Device 2b | 900 | UMa NLOS |  | 1 | -10 | 15000 | 0 | 0.9 | N/A | -10.9 |  | 4 | 195000 | 17 | 3 | 5 | -174 | -165.7 | -111.1332 | 12.8 | N/A | Budget-Alt2 | -98.3332 |  | 6 | 3 | 0 |  | 20 |  | 72.4332 | 33.9162 |  |  | HW_D2R_Case23_Device2b_96bits_1kbps_10%
Huawei | HW_Device 2b_Case546_UMa NLOS_20dB_D2R_-10dBm_96bits_5~7kbps_10% |  | Deployment scenario 4 with topology 1 with no external carrier wave | Device 2b | 900 | UMa NLOS |  | 1 | -10 | 15000 | 0 | 0.9 | N/A | -10.9 |  | 4 | 195000 | 17 | 3 | 5 | -174 | -165.7 | -111.1332 | 15.3 | N/A | Budget-Alt2 | -95.8332 |  | 6 | 3 | 0 |  | 20 |  | 69.9332 | 29.2709 |  |  | HW_D2R_Case24_Device2b_96bits_5~7kbps_10%
Huawei | HW_Device 2b_Case547_UMa NLOS_20dB_D2R_-10dBm_400bits_0.1kbps_10% |  | Deployment scenario 4 with topology 1 with no external carrier wave | Device 2b | 900 | UMa NLOS |  | 1 | -10 | 15000 | 0 | 0.9 | N/A | -10.9 |  | 4 | 195000 | 17 | 3 | 5 | -174 | -165.7 | -111.1332 | 0.8 | N/A | Budget-Alt2 | -110.3332 |  | 6 | 3 | 0 |  | 20 |  | 84.4332 | 68.7812 |  |  | HW_D2R_Case25_Device2b_400bits_0.1kbps_10%
Huawei | HW_Device 2b_Case548_UMa NLOS_20dB_D2R_-10dBm_400bits_1kbps_10% |  | Deployment scenario 4 with topology 1 with no external carrier wave | Device 2b | 900 | UMa NLOS |  | 1 | -10 | 15000 | 0 | 0.9 | N/A | -10.9 |  | 4 | 195000 | 17 | 3 | 5 | -174 | -165.7 | -111.1332 | 12.8 | N/A | Budget-Alt2 | -98.3332 |  | 6 | 3 | 0 |  | 20 |  | 72.4332 | 33.9162 |  |  | HW_D2R_Case26_Device2b_400bits_1kbps_10%
Huawei | HW_Device 2b_Case549_UMa NLOS_20dB_D2R_-10dBm_400bits_5~7kbps_10% |  | Deployment scenario 4 with topology 1 with no external carrier wave | Device 2b | 900 | UMa NLOS |  | 1 | -10 | 15000 | 0 | 0.9 | N/A | -10.9 |  | 4 | 195000 | 17 | 3 | 5 | -174 | -165.7 | -111.1332 | 16.7 | N/A | Budget-Alt2 | -94.4332 |  | 6 | 3 | 0 |  | 20 |  | 68.5332 | 26.9533 |  |  | HW_D2R_Case27_Device2b_400bits_5~7kbps_10%
Huawei | HW_Device 2b_Case550_UMa NLOS_20dB_D2R_-10dBm_20bits_0.1kbps_10% |  | Deployment scenario 4 with topology 1 with no external carrier wave | Device 2b | 900 | UMa NLOS |  | 1 | -10 | 15000 | 0 | 4.7 | N/A | -14.7 |  | 4 | 195000 | 17 | 3 | 5 | -174 | -165.7 | -111.1332 | 0 | N/A | Budget-Alt2 | -111.1332 |  | 6 | 3 | 0 |  | 20 |  | 81.4332 | 57.6374 |  |  | HW_D2R_Case19_Device2b_20bits_0.1kbps_10%
Huawei | HW_Device 2b_Case551_UMa NLOS_20dB_D2R_-10dBm_20bits_1kbps_10% |  | Deployment scenario 4 with topology 1 with no external carrier wave | Device 2b | 900 | UMa NLOS |  | 1 | -10 | 15000 | 0 | 4.7 | N/A | -14.7 |  | 4 | 195000 | 17 | 3 | 5 | -174 | -165.7 | -111.1332 | 12.5 | N/A | Budget-Alt2 | -98.6332 |  | 6 | 3 | 0 |  | 20 |  | 68.9332 | 27.5961 |  |  | HW_D2R_Case20_Device2b_20bits_1kbps_10%
Huawei | HW_Device 2b_Case552_UMa NLOS_20dB_D2R_-10dBm_20bits_5~7kbps_10% |  | Deployment scenario 4 with topology 1 with no external carrier wave | Device 2b | 900 | UMa NLOS |  | 1 | -10 | 30000 | 0 | 4.7 | N/A | -14.7 |  | 4 | 210000 | 17 | 3 | 5 | -174 | -165.7 | -110.8113 | 13.8 | N/A | Budget-Alt2 | -97.0113 |  | 6 | 3 | 0 |  | 20 |  | 67.3113 | 25.0811 |  |  | HW_D2R_Case21_Device2b_20bits_5~7kbps_10%
Huawei | HW_Device 2b_Case553_UMa NLOS_20dB_D2R_-10dBm_96bits_0.1kbps_10% |  | Deployment scenario 4 with topology 1 with no external carrier wave | Device 2b | 900 | UMa NLOS |  | 1 | -10 | 15000 | 0 | 4.7 | N/A | -14.7 |  | 4 | 195000 | 17 | 3 | 5 | -174 | -165.7 | -111.1332 | 0.5 | N/A | Budget-Alt2 | -110.6332 |  | 6 | 3 | 0 |  | 20 |  | 80.9332 | 55.9642 |  |  | HW_D2R_Case22_Device2b_96bits_0.1kbps_10%
Huawei | HW_Device 2b_Case554_UMa NLOS_20dB_D2R_-10dBm_96bits_1kbps_10% |  | Deployment scenario 4 with topology 1 with no external carrier wave | Device 2b | 900 | UMa NLOS |  | 1 | -10 | 15000 | 0 | 4.7 | N/A | -14.7 |  | 4 | 195000 | 17 | 3 | 5 | -174 | -165.7 | -111.1332 | 12.8 | N/A | Budget-Alt2 | -98.3332 |  | 6 | 3 | 0 |  | 20 |  | 68.6332 | 27.1126 |  |  | HW_D2R_Case23_Device2b_96bits_1kbps_10%
Huawei | HW_Device 2b_Case555_UMa NLOS_20dB_D2R_-10dBm_96bits_5~7kbps_10% |  | Deployment scenario 4 with topology 1 with no external carrier wave | Device 2b | 900 | UMa NLOS |  | 1 | -10 | 15000 | 0 | 4.7 | N/A | -14.7 |  | 4 | 195000 | 17 | 3 | 5 | -174 | -165.7 | -111.1332 | 15.3 | N/A | Budget-Alt2 | -95.8332 |  | 6 | 3 | 0 |  | 20 |  | 66.1332 | 23.3991 |  |  | HW_D2R_Case24_Device2b_96bits_5~7kbps_10%
Huawei | HW_Device 2b_Case556_UMa NLOS_20dB_D2R_-10dBm_400bits_0.1kbps_10% |  | Deployment scenario 4 with topology 1 with no external carrier wave | Device 2b | 900 | UMa NLOS |  | 1 | -10 | 15000 | 0 | 4.7 | N/A | -14.7 |  | 4 | 195000 | 17 | 3 | 5 | -174 | -165.7 | -111.1332 | 0.8 | N/A | Budget-Alt2 | -110.3332 |  | 6 | 3 | 0 |  | 20 |  | 80.6332 | 54.9836 |  |  | HW_D2R_Case25_Device2b_400bits_0.1kbps_10%
Huawei | HW_Device 2b_Case557_UMa NLOS_20dB_D2R_-10dBm_400bits_1kbps_10% |  | Deployment scenario 4 with topology 1 with no external carrier wave | Device 2b | 900 | UMa NLOS |  | 1 | -10 | 15000 | 0 | 4.7 | N/A | -14.7 |  | 4 | 195000 | 17 | 3 | 5 | -174 | -165.7 | -111.1332 | 12.8 | N/A | Budget-Alt2 | -98.3332 |  | 6 | 3 | 0 |  | 20 |  | 68.6332 | 27.1126 |  |  | HW_D2R_Case26_Device2b_400bits_1kbps_10%
Huawei | HW_Device 2b_Case558_UMa NLOS_20dB_D2R_-10dBm_400bits_5~7kbps_10% |  | Deployment scenario 4 with topology 1 with no external carrier wave | Device 2b | 900 | UMa NLOS |  | 1 | -10 | 15000 | 0 | 4.7 | N/A | -14.7 |  | 4 | 195000 | 17 | 3 | 5 | -174 | -165.7 | -111.1332 | 16.7 | N/A | Budget-Alt2 | -94.4332 |  | 6 | 3 | 0 |  | 20 |  | 64.7332 | 21.5465 |  |  | HW_D2R_Case27_Device2b_400bits_5~7kbps_10%
Huawei | HW_Device 2b_Case559_UMa NLOS_20dB_D2R_-10dBm_20bits_0.1kbps_1% |  | Deployment scenario 4 with topology 1 with no external carrier wave | Device 2b | 900 | UMa NLOS |  | 1 | -10 | 15000 | 0 | 0.9 | N/A | -10.9 |  | 4 | 195000 | 17 | 3 | 5 | -174 | -165.7 | -111.1332 | 4.1 | N/A | Budget-Alt2 | -107.0332 |  | 6 | 3 | 0 |  | 20 |  | 81.1332 | 56.6276 |  |  | HW_D2R_Case28_Device2b_20bits_0.1kbps_1%
Huawei | HW_Device 2b_Case560_UMa NLOS_20dB_D2R_-10dBm_20bits_1kbps_1% |  | Deployment scenario 4 with topology 1 with no external carrier wave | Device 2b | 900 | UMa NLOS |  | 1 | -10 | 15000 | 0 | 0.9 | N/A | -10.9 |  | 4 | 195000 | 17 | 3 | 5 | -174 | -165.7 | -111.1332 | 19.8 | N/A | Budget-Alt2 | -91.3332 |  | 6 | 3 | 0 |  | 20 |  | 65.4332 | 22.4537 |  |  | HW_D2R_Case29_Device2b_20bits_1kbps_1%
Huawei | HW_Device 2b_Case561_UMa NLOS_20dB_D2R_-10dBm_20bits_5~7kbps_1% |  | Deployment scenario 4 with topology 1 with no external carrier wave | Device 2b | 900 | UMa NLOS |  | 1 | -10 | 30000 | 0 | 0.9 | N/A | -10.9 |  | 4 | 210000 | 17 | 3 | 5 | -174 | -165.7 | -110.8113 | 20.2 | N/A | Budget-Alt2 | -90.6113 |  | 6 | 3 | 0 |  | 20 |  | 64.7113 | 21.5187 |  |  | HW_D2R_Case30_Device2b_20bits_5~7kbps_1%
Huawei | HW_Device 2b_Case562_UMa NLOS_20dB_D2R_-10dBm_96bits_0.1kbps_1% |  | Deployment scenario 4 with topology 1 with no external carrier wave | Device 2b | 900 | UMa NLOS |  | 1 | -10 | 15000 | 0 | 0.9 | N/A | -10.9 |  | 4 | 195000 | 17 | 3 | 5 | -174 | -165.7 | -111.1332 | 4.4 | N/A | Budget-Alt2 | -106.7332 |  | 6 | 3 | 0 |  | 20 |  | 80.8332 | 55.6354 |  |  | HW_D2R_Case31_Device2b_96bits_0.1kbps_1%
Huawei | HW_Device 2b_Case563_UMa NLOS_20dB_D2R_-10dBm_96bits_1kbps_1% |  | Deployment scenario 4 with topology 1 with no external carrier wave | Device 2b | 900 | UMa NLOS |  | 1 | -10 | 15000 | 0 | 0.9 | N/A | -10.9 |  | 4 | 195000 | 17 | 3 | 5 | -174 | -165.7 | -111.1332 | 19.3 | N/A | Budget-Alt2 | -91.8332 |  | 6 | 3 | 0 |  | 20 |  | 65.9332 | 23.125 |  |  | HW_D2R_Case32_Device2b_96bits_1kbps_1%
Huawei | HW_Device 2b_Case564_UMa NLOS_20dB_D2R_-10dBm_96bits_5~7kbps_1% |  | Deployment scenario 4 with topology 1 with no external carrier wave | Device 2b | 900 | UMa NLOS |  | 1 | -10 | 15000 | 0 | 0.9 | N/A | -10.9 |  | 4 | 195000 | 17 | 3 | 5 | -174 | -165.7 | -111.1332 | 20.8 | N/A | Budget-Alt2 | -90.3332 |  | 6 | 3 | 0 |  | 20 |  | 64.4332 | 21.1689 |  |  | HW_D2R_Case33_Device2b_96bits_5~7kbps_1%
Huawei | HW_Device 2b_Case565_UMa NLOS_20dB_D2R_-10dBm_400bits_0.1kbps_1% |  | Deployment scenario 4 with topology 1 with no external carrier wave | Device 2b | 900 | UMa NLOS |  | 1 | -10 | 15000 | 0 | 0.9 | N/A | -10.9 |  | 4 | 195000 | 17 | 3 | 5 | -174 | -165.7 | -111.1332 | 5.3 | N/A | Budget-Alt2 | -105.8332 |  | 6 | 3 | 0 |  | 20 |  | 79.9332 | 52.762 |  |  | HW_D2R_Case34_Device2b_400bits_0.1kbps_1%
Huawei | HW_Device 2b_Case566_UMa NLOS_20dB_D2R_-10dBm_400bits_1kbps_1% |  | Deployment scenario 4 with topology 1 with no external carrier wave | Device 2b | 900 | UMa NLOS |  | 1 | -10 | 15000 | 0 | 0.9 | N/A | -10.9 |  | 4 | 195000 | 17 | 3 | 5 | -174 | -165.7 | -111.1332 | 20.1 | N/A | Budget-Alt2 | -91.0332 |  | 6 | 3 | 0 |  | 20 |  | 65.1332 | 22.0603 |  |  | HW_D2R_Case35_Device2b_400bits_1kbps_1%
Huawei | HW_Device 2b_Case567_UMa NLOS_20dB_D2R_-10dBm_400bits_5~7kbps_1% |  | Deployment scenario 4 with topology 1 with no external carrier wave | Device 2b | 900 | UMa NLOS |  | 1 | -10 | 15000 | 0 | 0.9 | N/A | -10.9 |  | 4 | 195000 | 17 | 3 | 5 | -174 | -165.7 | -111.1332 | 23.1 | N/A | Budget-Alt2 | -88.0332 |  | 6 | 3 | 0 |  | 20 |  | 62.1332 | 18.4861 |  |  | HW_D2R_Case36_Device2b_400bits_5~7kbps_1%
Huawei | HW_Device 2b_Case568_UMa NLOS_20dB_D2R_-10dBm_20bits_0.1kbps_1% |  | Deployment scenario 4 with topology 1 with no external carrier wave | Device 2b | 900 | UMa NLOS |  | 1 | -10 | 15000 | 0 | 4.7 | N/A | -14.7 |  | 4 | 195000 | 17 | 3 | 5 | -174 | -165.7 | -111.1332 | 4.1 | N/A | Budget-Alt2 | -107.0332 |  | 6 | 3 | 0 |  | 20 |  | 77.3332 | 45.268 |  |  | HW_D2R_Case28_Device2b_20bits_0.1kbps_1%
Huawei | HW_Device 2b_Case569_UMa NLOS_20dB_D2R_-10dBm_20bits_1kbps_1% |  | Deployment scenario 4 with topology 1 with no external carrier wave | Device 2b | 900 | UMa NLOS |  | 1 | -10 | 15000 | 0 | 4.7 | N/A | -14.7 |  | 4 | 195000 | 17 | 3 | 5 | -174 | -165.7 | -111.1332 | 19.8 | N/A | Budget-Alt2 | -91.3332 |  | 6 | 3 | 0 |  | 20 |  | 61.6332 | 17.9495 |  |  | HW_D2R_Case29_Device2b_20bits_1kbps_1%
Huawei | HW_Device 2b_Case570_UMa NLOS_20dB_D2R_-10dBm_20bits_5~7kbps_1% |  | Deployment scenario 4 with topology 1 with no external carrier wave | Device 2b | 900 | UMa NLOS |  | 1 | -10 | 30000 | 0 | 4.7 | N/A | -14.7 |  | 4 | 210000 | 17 | 3 | 5 | -174 | -165.7 | -110.8113 | 20.2 | N/A | Budget-Alt2 | -90.6113 |  | 6 | 3 | 0 |  | 20 |  | 60.9113 | 17.2021 |  |  | HW_D2R_Case30_Device2b_20bits_5~7kbps_1%
Huawei | HW_Device 2b_Case571_UMa NLOS_20dB_D2R_-10dBm_96bits_0.1kbps_1% |  | Deployment scenario 4 with topology 1 with no external carrier wave | Device 2b | 900 | UMa NLOS |  | 1 | -10 | 15000 | 0 | 4.7 | N/A | -14.7 |  | 4 | 195000 | 17 | 3 | 5 | -174 | -165.7 | -111.1332 | 4.4 | N/A | Budget-Alt2 | -106.7332 |  | 6 | 3 | 0 |  | 20 |  | 77.0332 | 44.4749 |  |  | HW_D2R_Case31_Device2b_96bits_0.1kbps_1%
Huawei | HW_Device 2b_Case572_UMa NLOS_20dB_D2R_-10dBm_96bits_1kbps_1% |  | Deployment scenario 4 with topology 1 with no external carrier wave | Device 2b | 900 | UMa NLOS |  | 1 | -10 | 15000 | 0 | 4.7 | N/A | -14.7 |  | 4 | 195000 | 17 | 3 | 5 | -174 | -165.7 | -111.1332 | 19.3 | N/A | Budget-Alt2 | -91.8332 |  | 6 | 3 | 0 |  | 20 |  | 62.1332 | 18.4861 |  |  | HW_D2R_Case32_Device2b_96bits_1kbps_1%
Huawei | HW_Device 2b_Case573_UMa NLOS_20dB_D2R_-10dBm_96bits_5~7kbps_1% |  | Deployment scenario 4 with topology 1 with no external carrier wave | Device 2b | 900 | UMa NLOS |  | 1 | -10 | 15000 | 0 | 4.7 | N/A | -14.7 |  | 4 | 195000 | 17 | 3 | 5 | -174 | -165.7 | -111.1332 | 20.8 | N/A | Budget-Alt2 | -90.3332 |  | 6 | 3 | 0 |  | 20 |  | 60.6332 | 16.9224 |  |  | HW_D2R_Case33_Device2b_96bits_5~7kbps_1%
Huawei | HW_Device 2b_Case574_UMa NLOS_20dB_D2R_-10dBm_400bits_0.1kbps_1% |  | Deployment scenario 4 with topology 1 with no external carrier wave | Device 2b | 900 | UMa NLOS |  | 1 | -10 | 15000 | 0 | 4.7 | N/A | -14.7 |  | 4 | 195000 | 17 | 3 | 5 | -174 | -165.7 | -111.1332 | 5.3 | N/A | Budget-Alt2 | -105.8332 |  | 6 | 3 | 0 |  | 20 |  | 76.1332 | 42.1779 |  |  | HW_D2R_Case34_Device2b_400bits_0.1kbps_1%
Huawei | HW_Device 2b_Case575_UMa NLOS_20dB_D2R_-10dBm_400bits_1kbps_1% |  | Deployment scenario 4 with topology 1 with no external carrier wave | Device 2b | 900 | UMa NLOS |  | 1 | -10 | 15000 | 0 | 4.7 | N/A | -14.7 |  | 4 | 195000 | 17 | 3 | 5 | -174 | -165.7 | -111.1332 | 20.1 | N/A | Budget-Alt2 | -91.0332 |  | 6 | 3 | 0 |  | 20 |  | 61.3332 | 17.635 |  |  | HW_D2R_Case35_Device2b_400bits_1kbps_1%
Huawei | HW_Device 2b_Case576_UMa NLOS_20dB_D2R_-10dBm_400bits_5~7kbps_1% |  | Deployment scenario 4 with topology 1 with no external carrier wave | Device 2b | 900 | UMa NLOS |  | 1 | -10 | 15000 | 0 | 4.7 | N/A | -14.7 |  | 4 | 195000 | 17 | 3 | 5 | -174 | -165.7 | -111.1332 | 23.1 | N/A | Budget-Alt2 | -88.0332 |  | 6 | 3 | 0 |  | 20 |  | 58.3332 | 14.7778 |  |  | HW_D2R_Case36_Device2b_400bits_5~7kbps_1%
Huawei | HW_Device 2b_Case577_RMa NLOS_0dB_D2R_-20dBm_20bits_0.1kbps_10% |  | Deployment scenario 4 with topology 1 with no external carrier wave | Device 2b | 900 | RMa NLOS |  | 1 | -20 | 15000 | 0 | 0.9 | N/A | -20.9 |  | 4 | 195000 | 17 | 3 | 5 | -174 | -165.7 | -111.1332 | 0 | N/A | Budget-Alt2 | -111.1332 |  | 8 | 3 | 0 |  | 0 |  | 93.2332 | 220.2523 |  |  | HW_D2R_Case19_Device2b_20bits_0.1kbps_10%
Huawei | HW_Device 2b_Case578_RMa NLOS_0dB_D2R_-20dBm_20bits_1kbps_10% |  | Deployment scenario 4 with topology 1 with no external carrier wave | Device 2b | 900 | RMa NLOS |  | 1 | -20 | 15000 | 0 | 0.9 | N/A | -20.9 |  | 4 | 195000 | 17 | 3 | 5 | -174 | -165.7 | -111.1332 | 12.5 | N/A | Budget-Alt2 | -98.6332 |  | 8 | 3 | 0 |  | 0 |  | 80.7332 | 104.5601 |  |  | HW_D2R_Case20_Device2b_20bits_1kbps_10%
Huawei | HW_Device 2b_Case579_RMa NLOS_0dB_D2R_-20dBm_20bits_5~7kbps_10% |  | Deployment scenario 4 with topology 1 with no external carrier wave | Device 2b | 900 | RMa NLOS |  | 1 | -20 | 30000 | 0 | 0.9 | N/A | -20.9 |  | 4 | 210000 | 17 | 3 | 5 | -174 | -165.7 | -110.8113 | 13.8 | N/A | Budget-Alt2 | -97.0113 |  | 8 | 3 | 0 |  | 0 |  | 79.1113 | 94.9261 |  |  | HW_D2R_Case21_Device2b_20bits_5~7kbps_10%
Huawei | HW_Device 2b_Case580_RMa NLOS_0dB_D2R_-20dBm_96bits_0.1kbps_10% |  | Deployment scenario 4 with topology 1 with no external carrier wave | Device 2b | 900 | RMa NLOS |  | 1 | -20 | 15000 | 0 | 0.9 | N/A | -20.9 |  | 4 | 195000 | 17 | 3 | 5 | -174 | -165.7 | -111.1332 | 0.5 | N/A | Budget-Alt2 | -110.6332 |  | 8 | 3 | 0 |  | 0 |  | 92.7332 | 213.7855 |  |  | HW_D2R_Case22_Device2b_96bits_0.1kbps_10%
Huawei | HW_Device 2b_Case581_RMa NLOS_0dB_D2R_-20dBm_96bits_1kbps_10% |  | Deployment scenario 4 with topology 1 with no external carrier wave | Device 2b | 900 | RMa NLOS |  | 1 | -20 | 15000 | 0 | 0.9 | N/A | -20.9 |  | 4 | 195000 | 17 | 3 | 5 | -174 | -165.7 | -111.1332 | 12.8 | N/A | Budget-Alt2 | -98.3332 |  | 8 | 3 | 0 |  | 0 |  | 80.4332 | 102.7072 |  |  | HW_D2R_Case23_Device2b_96bits_1kbps_10%
Huawei | HW_Device 2b_Case582_RMa NLOS_0dB_D2R_-20dBm_96bits_5~7kbps_10% |  | Deployment scenario 4 with topology 1 with no external carrier wave | Device 2b | 900 | RMa NLOS |  | 1 | -20 | 15000 | 0 | 0.9 | N/A | -20.9 |  | 4 | 195000 | 17 | 3 | 5 | -174 | -165.7 | -111.1332 | 15.3 | N/A | Budget-Alt2 | -95.8332 |  | 8 | 3 | 0 |  | 0 |  | 77.9332 | 88.4891 |  |  | HW_D2R_Case24_Device2b_96bits_5~7kbps_10%
Huawei | HW_Device 2b_Case583_RMa NLOS_0dB_D2R_-20dBm_400bits_0.1kbps_10% |  | Deployment scenario 4 with topology 1 with no external carrier wave | Device 2b | 900 | RMa NLOS |  | 1 | -20 | 15000 | 0 | 0.9 | N/A | -20.9 |  | 4 | 195000 | 17 | 3 | 5 | -174 | -165.7 | -111.1332 | 0.8 | N/A | Budget-Alt2 | -110.3332 |  | 8 | 3 | 0 |  | 0 |  | 92.4332 | 209.997 |  |  | HW_D2R_Case25_Device2b_400bits_0.1kbps_10%
Huawei | HW_Device 2b_Case584_RMa NLOS_0dB_D2R_-20dBm_400bits_1kbps_10% |  | Deployment scenario 4 with topology 1 with no external carrier wave | Device 2b | 900 | RMa NLOS |  | 1 | -20 | 15000 | 0 | 0.9 | N/A | -20.9 |  | 4 | 195000 | 17 | 3 | 5 | -174 | -165.7 | -111.1332 | 12.8 | N/A | Budget-Alt2 | -98.3332 |  | 8 | 3 | 0 |  | 0 |  | 80.4332 | 102.7072 |  |  | HW_D2R_Case26_Device2b_400bits_1kbps_10%
Huawei | HW_Device 2b_Case585_RMa NLOS_0dB_D2R_-20dBm_400bits_5~7kbps_10% |  | Deployment scenario 4 with topology 1 with no external carrier wave | Device 2b | 900 | RMa NLOS |  | 1 | -20 | 15000 | 0 | 0.9 | N/A | -20.9 |  | 4 | 195000 | 17 | 3 | 5 | -174 | -165.7 | -111.1332 | 16.7 | N/A | Budget-Alt2 | -94.4332 |  | 8 | 3 | 0 |  | 0 |  | 76.5332 | 81.4052 |  |  | HW_D2R_Case27_Device2b_400bits_5~7kbps_10%
Huawei | HW_Device 2b_Case586_RMa NLOS_0dB_D2R_-20dBm_20bits_0.1kbps_10% |  | Deployment scenario 4 with topology 1 with no external carrier wave | Device 2b | 900 | RMa NLOS |  | 1 | -20 | 15000 | 0 | 4.7 | N/A | -24.7 |  | 4 | 195000 | 17 | 3 | 5 | -174 | -165.7 | -111.1332 | 0 | N/A | Budget-Alt2 | -111.1332 |  | 8 | 3 | 0 |  | 0 |  | 89.4332 | 175.6143 |  |  | HW_D2R_Case19_Device2b_20bits_0.1kbps_10%
Huawei | HW_Device 2b_Case587_RMa NLOS_0dB_D2R_-20dBm_20bits_1kbps_10% |  | Deployment scenario 4 with topology 1 with no external carrier wave | Device 2b | 900 | RMa NLOS |  | 1 | -20 | 15000 | 0 | 4.7 | N/A | -24.7 |  | 4 | 195000 | 17 | 3 | 5 | -174 | -165.7 | -111.1332 | 12.5 | N/A | Budget-Alt2 | -98.6332 |  | 8 | 3 | 0 |  | 0 |  | 76.9332 | 83.3692 |  |  | HW_D2R_Case20_Device2b_20bits_1kbps_10%
Huawei | HW_Device 2b_Case588_RMa NLOS_0dB_D2R_-20dBm_20bits_5~7kbps_10% |  | Deployment scenario 4 with topology 1 with no external carrier wave | Device 2b | 900 | RMa NLOS |  | 1 | -20 | 30000 | 0 | 4.7 | N/A | -24.7 |  | 4 | 210000 | 17 | 3 | 5 | -174 | -165.7 | -110.8113 | 13.8 | N/A | Budget-Alt2 | -97.0113 |  | 8 | 3 | 0 |  | 0 |  | 75.3113 | 75.6877 |  |  | HW_D2R_Case21_Device2b_20bits_5~7kbps_10%
Huawei | HW_Device 2b_Case589_RMa NLOS_0dB_D2R_-20dBm_96bits_0.1kbps_10% |  | Deployment scenario 4 with topology 1 with no external carrier wave | Device 2b | 900 | RMa NLOS |  | 1 | -20 | 15000 | 0 | 4.7 | N/A | -24.7 |  | 4 | 195000 | 17 | 3 | 5 | -174 | -165.7 | -111.1332 | 0.5 | N/A | Budget-Alt2 | -110.6332 |  | 8 | 3 | 0 |  | 0 |  | 88.9332 | 170.4582 |  |  | HW_D2R_Case22_Device2b_96bits_0.1kbps_10%
Huawei | HW_Device 2b_Case590_RMa NLOS_0dB_D2R_-20dBm_96bits_1kbps_10% |  | Deployment scenario 4 with topology 1 with no external carrier wave | Device 2b | 900 | RMa NLOS |  | 1 | -20 | 15000 | 0 | 4.7 | N/A | -24.7 |  | 4 | 195000 | 17 | 3 | 5 | -174 | -165.7 | -111.1332 | 12.8 | N/A | Budget-Alt2 | -98.3332 |  | 8 | 3 | 0 |  | 0 |  | 76.6332 | 81.8918 |  |  | HW_D2R_Case23_Device2b_96bits_1kbps_10%
Huawei | HW_Device 2b_Case591_RMa NLOS_0dB_D2R_-20dBm_96bits_5~7kbps_10% |  | Deployment scenario 4 with topology 1 with no external carrier wave | Device 2b | 900 | RMa NLOS |  | 1 | -20 | 15000 | 0 | 4.7 | N/A | -24.7 |  | 4 | 195000 | 17 | 3 | 5 | -174 | -165.7 | -111.1332 | 15.3 | N/A | Budget-Alt2 | -95.8332 |  | 8 | 3 | 0 |  | 0 |  | 74.1332 | 70.5553 |  |  | HW_D2R_Case24_Device2b_96bits_5~7kbps_10%
Huawei | HW_Device 2b_Case592_RMa NLOS_0dB_D2R_-20dBm_400bits_0.1kbps_10% |  | Deployment scenario 4 with topology 1 with no external carrier wave | Device 2b | 900 | RMa NLOS |  | 1 | -20 | 15000 | 0 | 4.7 | N/A | -24.7 |  | 4 | 195000 | 17 | 3 | 5 | -174 | -165.7 | -111.1332 | 0.8 | N/A | Budget-Alt2 | -110.3332 |  | 8 | 3 | 0 |  | 0 |  | 88.6332 | 167.4374 |  |  | HW_D2R_Case25_Device2b_400bits_0.1kbps_10%
Huawei | HW_Device 2b_Case593_RMa NLOS_0dB_D2R_-20dBm_400bits_1kbps_10% |  | Deployment scenario 4 with topology 1 with no external carrier wave | Device 2b | 900 | RMa NLOS |  | 1 | -20 | 15000 | 0 | 4.7 | N/A | -24.7 |  | 4 | 195000 | 17 | 3 | 5 | -174 | -165.7 | -111.1332 | 12.8 | N/A | Budget-Alt2 | -98.3332 |  | 8 | 3 | 0 |  | 0 |  | 76.6332 | 81.8918 |  |  | HW_D2R_Case26_Device2b_400bits_1kbps_10%
Huawei | HW_Device 2b_Case594_RMa NLOS_0dB_D2R_-20dBm_400bits_5~7kbps_10% |  | Deployment scenario 4 with topology 1 with no external carrier wave | Device 2b | 900 | RMa NLOS |  | 1 | -20 | 15000 | 0 | 4.7 | N/A | -24.7 |  | 4 | 195000 | 17 | 3 | 5 | -174 | -165.7 | -111.1332 | 16.7 | N/A | Budget-Alt2 | -94.4332 |  | 8 | 3 | 0 |  | 0 |  | 72.7332 | 64.907 |  |  | HW_D2R_Case27_Device2b_400bits_5~7kbps_10%
Huawei | HW_Device 2b_Case595_RMa NLOS_0dB_D2R_-20dBm_20bits_0.1kbps_1% |  | Deployment scenario 4 with topology 1 with no external carrier wave | Device 2b | 900 | RMa NLOS |  | 1 | -20 | 15000 | 0 | 0.9 | N/A | -20.9 |  | 4 | 195000 | 17 | 3 | 5 | -174 | -165.7 | -111.1332 | 4.1 | N/A | Budget-Alt2 | -107.0332 |  | 8 | 3 | 0 |  | 0 |  | 89.1332 | 172.5022 |  |  | HW_D2R_Case28_Device2b_20bits_0.1kbps_1%
Huawei | HW_Device 2b_Case596_RMa NLOS_0dB_D2R_-20dBm_20bits_1kbps_1% |  | Deployment scenario 4 with topology 1 with no external carrier wave | Device 2b | 900 | RMa NLOS |  | 1 | -20 | 15000 | 0 | 0.9 | N/A | -20.9 |  | 4 | 195000 | 17 | 3 | 5 | -174 | -165.7 | -111.1332 | 19.8 | N/A | Budget-Alt2 | -91.3332 |  | 8 | 3 | 0 |  | 0 |  | 73.4332 | 67.6722 |  |  | HW_D2R_Case29_Device2b_20bits_1kbps_1%
Huawei | HW_Device 2b_Case597_RMa NLOS_0dB_D2R_-20dBm_20bits_5~7kbps_1% |  | Deployment scenario 4 with topology 1 with no external carrier wave | Device 2b | 900 | RMa NLOS |  | 1 | -20 | 30000 | 0 | 0.9 | N/A | -20.9 |  | 4 | 210000 | 17 | 3 | 5 | -174 | -165.7 | -110.8113 | 20.2 | N/A | Budget-Alt2 | -90.6113 |  | 8 | 3 | 0 |  | 0 |  | 72.7113 | 64.8225 |  |  | HW_D2R_Case30_Device2b_20bits_5~7kbps_1%
Huawei | HW_Device 2b_Case598_RMa NLOS_0dB_D2R_-20dBm_96bits_0.1kbps_1% |  | Deployment scenario 4 with topology 1 with no external carrier wave | Device 2b | 900 | RMa NLOS |  | 1 | -20 | 15000 | 0 | 0.9 | N/A | -20.9 |  | 4 | 195000 | 17 | 3 | 5 | -174 | -165.7 | -111.1332 | 4.4 | N/A | Budget-Alt2 | -106.7332 |  | 8 | 3 | 0 |  | 0 |  | 88.8332 | 169.4452 |  |  | HW_D2R_Case31_Device2b_96bits_0.1kbps_1%
Huawei | HW_Device 2b_Case599_RMa NLOS_0dB_D2R_-20dBm_96bits_1kbps_1% |  | Deployment scenario 4 with topology 1 with no external carrier wave | Device 2b | 900 | RMa NLOS |  | 1 | -20 | 15000 | 0 | 0.9 | N/A | -20.9 |  | 4 | 195000 | 17 | 3 | 5 | -174 | -165.7 | -111.1332 | 19.3 | N/A | Budget-Alt2 | -91.8332 |  | 8 | 3 | 0 |  | 0 |  | 73.9332 | 69.7192 |  |  | HW_D2R_Case32_Device2b_96bits_1kbps_1%
Huawei | HW_Device 2b_Case600_RMa NLOS_0dB_D2R_-20dBm_96bits_5~7kbps_1% |  | Deployment scenario 4 with topology 1 with no external carrier wave | Device 2b | 900 | RMa NLOS |  | 1 | -20 | 15000 | 0 | 0.9 | N/A | -20.9 |  | 4 | 195000 | 17 | 3 | 5 | -174 | -165.7 | -111.1332 | 20.8 | N/A | Budget-Alt2 | -90.3332 |  | 8 | 3 | 0 |  | 0 |  | 72.4332 | 63.7567 |  |  | HW_D2R_Case33_Device2b_96bits_5~7kbps_1%
Huawei | HW_Device 2b_Case601_RMa NLOS_0dB_D2R_-20dBm_400bits_0.1kbps_1% |  | Deployment scenario 4 with topology 1 with no external carrier wave | Device 2b | 900 | RMa NLOS |  | 1 | -20 | 15000 | 0 | 0.9 | N/A | -20.9 |  | 4 | 195000 | 17 | 3 | 5 | -174 | -165.7 | -111.1332 | 5.3 | N/A | Budget-Alt2 | -105.8332 |  | 8 | 3 | 0 |  | 0 |  | 87.9332 | 160.5955 |  |  | HW_D2R_Case34_Device2b_400bits_0.1kbps_1%
Huawei | HW_Device 2b_Case602_RMa NLOS_0dB_D2R_-20dBm_400bits_1kbps_1% |  | Deployment scenario 4 with topology 1 with no external carrier wave | Device 2b | 900 | RMa NLOS |  | 1 | -20 | 15000 | 0 | 0.9 | N/A | -20.9 |  | 4 | 195000 | 17 | 3 | 5 | -174 | -165.7 | -111.1332 | 20.1 | N/A | Budget-Alt2 | -91.0332 |  | 8 | 3 | 0 |  | 0 |  | 73.1332 | 66.473 |  |  | HW_D2R_Case35_Device2b_400bits_1kbps_1%
Huawei | HW_Device 2b_Case603_RMa NLOS_0dB_D2R_-20dBm_400bits_5~7kbps_1% |  | Deployment scenario 4 with topology 1 with no external carrier wave | Device 2b | 900 | RMa NLOS |  | 1 | -20 | 15000 | 0 | 0.9 | N/A | -20.9 |  | 4 | 195000 | 17 | 3 | 5 | -174 | -165.7 | -111.1332 | 23.1 | N/A | Budget-Alt2 | -88.0332 |  | 8 | 3 | 0 |  | 0 |  | 70.1332 | 55.5894 |  |  | HW_D2R_Case36_Device2b_400bits_5~7kbps_1%
Huawei | HW_Device 2b_Case604_RMa NLOS_0dB_D2R_-20dBm_20bits_0.1kbps_1% |  | Deployment scenario 4 with topology 1 with no external carrier wave | Device 2b | 900 | RMa NLOS |  | 1 | -20 | 15000 | 0 | 4.7 | N/A | -24.7 |  | 4 | 195000 | 17 | 3 | 5 | -174 | -165.7 | -111.1332 | 4.1 | N/A | Budget-Alt2 | -107.0332 |  | 8 | 3 | 0 |  | 0 |  | 85.3332 | 137.5416 |  |  | HW_D2R_Case28_Device2b_20bits_0.1kbps_1%
Huawei | HW_Device 2b_Case605_RMa NLOS_0dB_D2R_-20dBm_20bits_1kbps_1% |  | Deployment scenario 4 with topology 1 with no external carrier wave | Device 2b | 900 | RMa NLOS |  | 1 | -20 | 15000 | 0 | 4.7 | N/A | -24.7 |  | 4 | 195000 | 17 | 3 | 5 | -174 | -165.7 | -111.1332 | 19.8 | N/A | Budget-Alt2 | -91.3332 |  | 8 | 3 | 0 |  | 0 |  | 69.6332 | 53.9573 |  |  | HW_D2R_Case29_Device2b_20bits_1kbps_1%
Huawei | HW_Device 2b_Case606_RMa NLOS_0dB_D2R_-20dBm_20bits_5~7kbps_1% |  | Deployment scenario 4 with topology 1 with no external carrier wave | Device 2b | 900 | RMa NLOS |  | 1 | -20 | 30000 | 0 | 4.7 | N/A | -24.7 |  | 4 | 210000 | 17 | 3 | 5 | -174 | -165.7 | -110.8113 | 20.2 | N/A | Budget-Alt2 | -90.6113 |  | 8 | 3 | 0 |  | 0 |  | 68.9113 | 51.6851 |  |  | HW_D2R_Case30_Device2b_20bits_5~7kbps_1%
Huawei | HW_Device 2b_Case607_RMa NLOS_0dB_D2R_-20dBm_96bits_0.1kbps_1% |  | Deployment scenario 4 with topology 1 with no external carrier wave | Device 2b | 900 | RMa NLOS |  | 1 | -20 | 15000 | 0 | 4.7 | N/A | -24.7 |  | 4 | 195000 | 17 | 3 | 5 | -174 | -165.7 | -111.1332 | 4.4 | N/A | Budget-Alt2 | -106.7332 |  | 8 | 3 | 0 |  | 0 |  | 85.0332 | 135.1042 |  |  | HW_D2R_Case31_Device2b_96bits_0.1kbps_1%
Huawei | HW_Device 2b_Case608_RMa NLOS_0dB_D2R_-20dBm_96bits_1kbps_1% |  | Deployment scenario 4 with topology 1 with no external carrier wave | Device 2b | 900 | RMa NLOS |  | 1 | -20 | 15000 | 0 | 4.7 | N/A | -24.7 |  | 4 | 195000 | 17 | 3 | 5 | -174 | -165.7 | -111.1332 | 19.3 | N/A | Budget-Alt2 | -91.8332 |  | 8 | 3 | 0 |  | 0 |  | 70.1332 | 55.5894 |  |  | HW_D2R_Case32_Device2b_96bits_1kbps_1%
Huawei | HW_Device 2b_Case609_RMa NLOS_0dB_D2R_-20dBm_96bits_5~7kbps_1% |  | Deployment scenario 4 with topology 1 with no external carrier wave | Device 2b | 900 | RMa NLOS |  | 1 | -20 | 15000 | 0 | 4.7 | N/A | -24.7 |  | 4 | 195000 | 17 | 3 | 5 | -174 | -165.7 | -111.1332 | 20.8 | N/A | Budget-Alt2 | -90.3332 |  | 8 | 3 | 0 |  | 0 |  | 68.6332 | 50.8353 |  |  | HW_D2R_Case33_Device2b_96bits_5~7kbps_1%
Huawei | HW_Device 2b_Case610_RMa NLOS_0dB_D2R_-20dBm_400bits_0.1kbps_1% |  | Deployment scenario 4 with topology 1 with no external carrier wave | Device 2b | 900 | RMa NLOS |  | 1 | -20 | 15000 | 0 | 4.7 | N/A | -24.7 |  | 4 | 195000 | 17 | 3 | 5 | -174 | -165.7 | -111.1332 | 5.3 | N/A | Budget-Alt2 | -105.8332 |  | 8 | 3 | 0 |  | 0 |  | 84.1332 | 128.048 |  |  | HW_D2R_Case34_Device2b_400bits_0.1kbps_1%
Huawei | HW_Device 2b_Case611_RMa NLOS_0dB_D2R_-20dBm_400bits_1kbps_1% |  | Deployment scenario 4 with topology 1 with no external carrier wave | Device 2b | 900 | RMa NLOS |  | 1 | -20 | 15000 | 0 | 4.7 | N/A | -24.7 |  | 4 | 195000 | 17 | 3 | 5 | -174 | -165.7 | -111.1332 | 20.1 | N/A | Budget-Alt2 | -91.0332 |  | 8 | 3 | 0 |  | 0 |  | 69.3332 | 53.0011 |  |  | HW_D2R_Case35_Device2b_400bits_1kbps_1%
Huawei | HW_Device 2b_Case612_RMa NLOS_0dB_D2R_-20dBm_400bits_5~7kbps_1% |  | Deployment scenario 4 with topology 1 with no external carrier wave | Device 2b | 900 | RMa NLOS |  | 1 | -20 | 15000 | 0 | 4.7 | N/A | -24.7 |  | 4 | 195000 | 17 | 3 | 5 | -174 | -165.7 | -111.1332 | 23.1 | N/A | Budget-Alt2 | -88.0332 |  | 8 | 3 | 0 |  | 0 |  | 66.3332 | 44.3232 |  |  | HW_D2R_Case36_Device2b_400bits_5~7kbps_1%
Huawei | HW_Device 2b_Case613_RMa NLOS_0dB_D2R_-10dBm_20bits_0.1kbps_10% |  | Deployment scenario 4 with topology 1 with no external carrier wave | Device 2b | 900 | RMa NLOS |  | 1 | -10 | 15000 | 0 | 0.9 | N/A | -10.9 |  | 4 | 195000 | 17 | 3 | 5 | -174 | -165.7 | -111.1332 | 0 | N/A | Budget-Alt2 | -111.1332 |  | 8 | 3 | 0 |  | 0 |  | 103.2332 | 399.7274 |  |  | HW_D2R_Case19_Device2b_20bits_0.1kbps_10%
Huawei | HW_Device 2b_Case614_RMa NLOS_0dB_D2R_-10dBm_20bits_1kbps_10% |  | Deployment scenario 4 with topology 1 with no external carrier wave | Device 2b | 900 | RMa NLOS |  | 1 | -10 | 15000 | 0 | 0.9 | N/A | -10.9 |  | 4 | 195000 | 17 | 3 | 5 | -174 | -165.7 | -111.1332 | 12.5 | N/A | Budget-Alt2 | -98.6332 |  | 8 | 3 | 0 |  | 0 |  | 90.7332 | 189.7622 |  |  | HW_D2R_Case20_Device2b_20bits_1kbps_10%
Huawei | HW_Device 2b_Case615_RMa NLOS_0dB_D2R_-10dBm_20bits_5~7kbps_10% |  | Deployment scenario 4 with topology 1 with no external carrier wave | Device 2b | 900 | RMa NLOS |  | 1 | -10 | 30000 | 0 | 0.9 | N/A | -10.9 |  | 4 | 210000 | 17 | 3 | 5 | -174 | -165.7 | -110.8113 | 13.8 | N/A | Budget-Alt2 | -97.0113 |  | 8 | 3 | 0 |  | 0 |  | 89.1113 | 172.2777 |  |  | HW_D2R_Case21_Device2b_20bits_5~7kbps_10%
Huawei | HW_Device 2b_Case616_RMa NLOS_0dB_D2R_-10dBm_96bits_0.1kbps_10% |  | Deployment scenario 4 with topology 1 with no external carrier wave | Device 2b | 900 | RMa NLOS |  | 1 | -10 | 15000 | 0 | 0.9 | N/A | -10.9 |  | 4 | 195000 | 17 | 3 | 5 | -174 | -165.7 | -111.1332 | 0.5 | N/A | Budget-Alt2 | -110.6332 |  | 8 | 3 | 0 |  | 0 |  | 102.7332 | 387.9911 |  |  | HW_D2R_Case22_Device2b_96bits_0.1kbps_10%
Huawei | HW_Device 2b_Case617_RMa NLOS_0dB_D2R_-10dBm_96bits_1kbps_10% |  | Deployment scenario 4 with topology 1 with no external carrier wave | Device 2b | 900 | RMa NLOS |  | 1 | -10 | 15000 | 0 | 0.9 | N/A | -10.9 |  | 4 | 195000 | 17 | 3 | 5 | -174 | -165.7 | -111.1332 | 12.8 | N/A | Budget-Alt2 | -98.3332 |  | 8 | 3 | 0 |  | 0 |  | 90.4332 | 186.3993 |  |  | HW_D2R_Case23_Device2b_96bits_1kbps_10%
Huawei | HW_Device 2b_Case618_RMa NLOS_0dB_D2R_-10dBm_96bits_5~7kbps_10% |  | Deployment scenario 4 with topology 1 with no external carrier wave | Device 2b | 900 | RMa NLOS |  | 1 | -10 | 15000 | 0 | 0.9 | N/A | -10.9 |  | 4 | 195000 | 17 | 3 | 5 | -174 | -165.7 | -111.1332 | 15.3 | N/A | Budget-Alt2 | -95.8332 |  | 8 | 3 | 0 |  | 0 |  | 87.9332 | 160.5955 |  |  | HW_D2R_Case24_Device2b_96bits_5~7kbps_10%
Huawei | HW_Device 2b_Case619_RMa NLOS_0dB_D2R_-10dBm_400bits_0.1kbps_10% |  | Deployment scenario 4 with topology 1 with no external carrier wave | Device 2b | 900 | RMa NLOS |  | 1 | -10 | 15000 | 0 | 0.9 | N/A | -10.9 |  | 4 | 195000 | 17 | 3 | 5 | -174 | -165.7 | -111.1332 | 0.8 | N/A | Budget-Alt2 | -110.3332 |  | 8 | 3 | 0 |  | 0 |  | 102.4332 | 381.1154 |  |  | HW_D2R_Case25_Device2b_400bits_0.1kbps_10%
Huawei | HW_Device 2b_Case620_RMa NLOS_0dB_D2R_-10dBm_400bits_1kbps_10% |  | Deployment scenario 4 with topology 1 with no external carrier wave | Device 2b | 900 | RMa NLOS |  | 1 | -10 | 15000 | 0 | 0.9 | N/A | -10.9 |  | 4 | 195000 | 17 | 3 | 5 | -174 | -165.7 | -111.1332 | 12.8 | N/A | Budget-Alt2 | -98.3332 |  | 8 | 3 | 0 |  | 0 |  | 90.4332 | 186.3993 |  |  | HW_D2R_Case26_Device2b_400bits_1kbps_10%
Huawei | HW_Device 2b_Case621_RMa NLOS_0dB_D2R_-10dBm_400bits_5~7kbps_10% |  | Deployment scenario 4 with topology 1 with no external carrier wave | Device 2b | 900 | RMa NLOS |  | 1 | -10 | 15000 | 0 | 0.9 | N/A | -10.9 |  | 4 | 195000 | 17 | 3 | 5 | -174 | -165.7 | -111.1332 | 16.7 | N/A | Budget-Alt2 | -94.4332 |  | 8 | 3 | 0 |  | 0 |  | 86.5332 | 147.7391 |  |  | HW_D2R_Case27_Device2b_400bits_5~7kbps_10%
Huawei | HW_Device 2b_Case622_RMa NLOS_0dB_D2R_-10dBm_20bits_0.1kbps_10% |  | Deployment scenario 4 with topology 1 with no external carrier wave | Device 2b | 900 | RMa NLOS |  | 1 | -10 | 15000 | 0 | 4.7 | N/A | -14.7 |  | 4 | 195000 | 17 | 3 | 5 | -174 | -165.7 | -111.1332 | 0 | N/A | Budget-Alt2 | -111.1332 |  | 8 | 3 | 0 |  | 0 |  | 99.4332 | 318.7157 |  |  | HW_D2R_Case19_Device2b_20bits_0.1kbps_10%
Huawei | HW_Device 2b_Case623_RMa NLOS_0dB_D2R_-10dBm_20bits_1kbps_10% |  | Deployment scenario 4 with topology 1 with no external carrier wave | Device 2b | 900 | RMa NLOS |  | 1 | -10 | 15000 | 0 | 4.7 | N/A | -14.7 |  | 4 | 195000 | 17 | 3 | 5 | -174 | -165.7 | -111.1332 | 12.5 | N/A | Budget-Alt2 | -98.6332 |  | 8 | 3 | 0 |  | 0 |  | 86.9332 | 151.3035 |  |  | HW_D2R_Case20_Device2b_20bits_1kbps_10%
Huawei | HW_Device 2b_Case624_RMa NLOS_0dB_D2R_-10dBm_20bits_5~7kbps_10% |  | Deployment scenario 4 with topology 1 with no external carrier wave | Device 2b | 900 | RMa NLOS |  | 1 | -10 | 30000 | 0 | 4.7 | N/A | -14.7 |  | 4 | 210000 | 17 | 3 | 5 | -174 | -165.7 | -110.8113 | 13.8 | N/A | Budget-Alt2 | -97.0113 |  | 8 | 3 | 0 |  | 0 |  | 85.3113 | 137.3626 |  |  | HW_D2R_Case21_Device2b_20bits_5~7kbps_10%
Huawei | HW_Device 2b_Case625_RMa NLOS_0dB_D2R_-10dBm_96bits_0.1kbps_10% |  | Deployment scenario 4 with topology 1 with no external carrier wave | Device 2b | 900 | RMa NLOS |  | 1 | -10 | 15000 | 0 | 4.7 | N/A | -14.7 |  | 4 | 195000 | 17 | 3 | 5 | -174 | -165.7 | -111.1332 | 0.5 | N/A | Budget-Alt2 | -110.6332 |  | 8 | 3 | 0 |  | 0 |  | 98.9332 | 309.3579 |  |  | HW_D2R_Case22_Device2b_96bits_0.1kbps_10%
Huawei | HW_Device 2b_Case626_RMa NLOS_0dB_D2R_-10dBm_96bits_1kbps_10% |  | Deployment scenario 4 with topology 1 with no external carrier wave | Device 2b | 900 | RMa NLOS |  | 1 | -10 | 15000 | 0 | 4.7 | N/A | -14.7 |  | 4 | 195000 | 17 | 3 | 5 | -174 | -165.7 | -111.1332 | 12.8 | N/A | Budget-Alt2 | -98.3332 |  | 8 | 3 | 0 |  | 0 |  | 86.6332 | 148.6222 |  |  | HW_D2R_Case23_Device2b_96bits_1kbps_10%
Huawei | HW_Device 2b_Case627_RMa NLOS_0dB_D2R_-10dBm_96bits_5~7kbps_10% |  | Deployment scenario 4 with topology 1 with no external carrier wave | Device 2b | 900 | RMa NLOS |  | 1 | -10 | 15000 | 0 | 4.7 | N/A | -14.7 |  | 4 | 195000 | 17 | 3 | 5 | -174 | -165.7 | -111.1332 | 15.3 | N/A | Budget-Alt2 | -95.8332 |  | 8 | 3 | 0 |  | 0 |  | 84.1332 | 128.048 |  |  | HW_D2R_Case24_Device2b_96bits_5~7kbps_10%
Huawei | HW_Device 2b_Case628_RMa NLOS_0dB_D2R_-10dBm_400bits_0.1kbps_10% |  | Deployment scenario 4 with topology 1 with no external carrier wave | Device 2b | 900 | RMa NLOS |  | 1 | -10 | 15000 | 0 | 4.7 | N/A | -14.7 |  | 4 | 195000 | 17 | 3 | 5 | -174 | -165.7 | -111.1332 | 0.8 | N/A | Budget-Alt2 | -110.3332 |  | 8 | 3 | 0 |  | 0 |  | 98.6332 | 303.8757 |  |  | HW_D2R_Case25_Device2b_400bits_0.1kbps_10%
Huawei | HW_Device 2b_Case629_RMa NLOS_0dB_D2R_-10dBm_400bits_1kbps_10% |  | Deployment scenario 4 with topology 1 with no external carrier wave | Device 2b | 900 | RMa NLOS |  | 1 | -10 | 15000 | 0 | 4.7 | N/A | -14.7 |  | 4 | 195000 | 17 | 3 | 5 | -174 | -165.7 | -111.1332 | 12.8 | N/A | Budget-Alt2 | -98.3332 |  | 8 | 3 | 0 |  | 0 |  | 86.6332 | 148.6222 |  |  | HW_D2R_Case26_Device2b_400bits_1kbps_10%
Huawei | HW_Device 2b_Case630_RMa NLOS_0dB_D2R_-10dBm_400bits_5~7kbps_10% |  | Deployment scenario 4 with topology 1 with no external carrier wave | Device 2b | 900 | RMa NLOS |  | 1 | -10 | 15000 | 0 | 4.7 | N/A | -14.7 |  | 4 | 195000 | 17 | 3 | 5 | -174 | -165.7 | -111.1332 | 16.7 | N/A | Budget-Alt2 | -94.4332 |  | 8 | 3 | 0 |  | 0 |  | 82.7332 | 117.7972 |  |  | HW_D2R_Case27_Device2b_400bits_5~7kbps_10%
Huawei | HW_Device 2b_Case631_RMa NLOS_0dB_D2R_-10dBm_20bits_0.1kbps_1% |  | Deployment scenario 4 with topology 1 with no external carrier wave | Device 2b | 900 | RMa NLOS |  | 1 | -10 | 15000 | 0 | 0.9 | N/A | -10.9 |  | 4 | 195000 | 17 | 3 | 5 | -174 | -165.7 | -111.1332 | 4.1 | N/A | Budget-Alt2 | -107.0332 |  | 8 | 3 | 0 |  | 0 |  | 99.1332 | 313.0676 |  |  | HW_D2R_Case28_Device2b_20bits_0.1kbps_1%
Huawei | HW_Device 2b_Case632_RMa NLOS_0dB_D2R_-10dBm_20bits_1kbps_1% |  | Deployment scenario 4 with topology 1 with no external carrier wave | Device 2b | 900 | RMa NLOS |  | 1 | -10 | 15000 | 0 | 0.9 | N/A | -10.9 |  | 4 | 195000 | 17 | 3 | 5 | -174 | -165.7 | -111.1332 | 19.8 | N/A | Budget-Alt2 | -91.3332 |  | 8 | 3 | 0 |  | 0 |  | 83.4332 | 122.8157 |  |  | HW_D2R_Case29_Device2b_20bits_1kbps_1%
Huawei | HW_Device 2b_Case633_RMa NLOS_0dB_D2R_-10dBm_20bits_5~7kbps_1% |  | Deployment scenario 4 with topology 1 with no external carrier wave | Device 2b | 900 | RMa NLOS |  | 1 | -10 | 30000 | 0 | 0.9 | N/A | -10.9 |  | 4 | 210000 | 17 | 3 | 5 | -174 | -165.7 | -110.8113 | 20.2 | N/A | Budget-Alt2 | -90.6113 |  | 8 | 3 | 0 |  | 0 |  | 82.7113 | 117.6439 |  |  | HW_D2R_Case30_Device2b_20bits_5~7kbps_1%
Huawei | HW_Device 2b_Case634_RMa NLOS_0dB_D2R_-10dBm_96bits_0.1kbps_1% |  | Deployment scenario 4 with topology 1 with no external carrier wave | Device 2b | 900 | RMa NLOS |  | 1 | -10 | 15000 | 0 | 0.9 | N/A | -10.9 |  | 4 | 195000 | 17 | 3 | 5 | -174 | -165.7 | -111.1332 | 4.4 | N/A | Budget-Alt2 | -106.7332 |  | 8 | 3 | 0 |  | 0 |  | 98.8332 | 307.5196 |  |  | HW_D2R_Case31_Device2b_96bits_0.1kbps_1%
Huawei | HW_Device 2b_Case635_RMa NLOS_0dB_D2R_-10dBm_96bits_1kbps_1% |  | Deployment scenario 4 with topology 1 with no external carrier wave | Device 2b | 900 | RMa NLOS |  | 1 | -10 | 15000 | 0 | 0.9 | N/A | -10.9 |  | 4 | 195000 | 17 | 3 | 5 | -174 | -165.7 | -111.1332 | 19.3 | N/A | Budget-Alt2 | -91.8332 |  | 8 | 3 | 0 |  | 0 |  | 83.9332 | 126.5307 |  |  | HW_D2R_Case32_Device2b_96bits_1kbps_1%
Huawei | HW_Device 2b_Case636_RMa NLOS_0dB_D2R_-10dBm_96bits_5~7kbps_1% |  | Deployment scenario 4 with topology 1 with no external carrier wave | Device 2b | 900 | RMa NLOS |  | 1 | -10 | 15000 | 0 | 0.9 | N/A | -10.9 |  | 4 | 195000 | 17 | 3 | 5 | -174 | -165.7 | -111.1332 | 20.8 | N/A | Budget-Alt2 | -90.3332 |  | 8 | 3 | 0 |  | 0 |  | 82.4332 | 115.7096 |  |  | HW_D2R_Case33_Device2b_96bits_5~7kbps_1%
Huawei | HW_Device 2b_Case637_RMa NLOS_0dB_D2R_-10dBm_400bits_0.1kbps_1% |  | Deployment scenario 4 with topology 1 with no external carrier wave | Device 2b | 900 | RMa NLOS |  | 1 | -10 | 15000 | 0 | 0.9 | N/A | -10.9 |  | 4 | 195000 | 17 | 3 | 5 | -174 | -165.7 | -111.1332 | 5.3 | N/A | Budget-Alt2 | -105.8332 |  | 8 | 3 | 0 |  | 0 |  | 97.9332 | 291.4586 |  |  | HW_D2R_Case34_Device2b_400bits_0.1kbps_1%
Huawei | HW_Device 2b_Case638_RMa NLOS_0dB_D2R_-10dBm_400bits_1kbps_1% |  | Deployment scenario 4 with topology 1 with no external carrier wave | Device 2b | 900 | RMa NLOS |  | 1 | -10 | 15000 | 0 | 0.9 | N/A | -10.9 |  | 4 | 195000 | 17 | 3 | 5 | -174 | -165.7 | -111.1332 | 20.1 | N/A | Budget-Alt2 | -91.0332 |  | 8 | 3 | 0 |  | 0 |  | 83.1332 | 120.6392 |  |  | HW_D2R_Case35_Device2b_400bits_1kbps_1%
Huawei | HW_Device 2b_Case639_RMa NLOS_0dB_D2R_-10dBm_400bits_5~7kbps_1% |  | Deployment scenario 4 with topology 1 with no external carrier wave | Device 2b | 900 | RMa NLOS |  | 1 | -10 | 15000 | 0 | 0.9 | N/A | -10.9 |  | 4 | 195000 | 17 | 3 | 5 | -174 | -165.7 | -111.1332 | 23.1 | N/A | Budget-Alt2 | -88.0332 |  | 8 | 3 | 0 |  | 0 |  | 80.1332 | 100.8871 |  |  | HW_D2R_Case36_Device2b_400bits_5~7kbps_1%
Huawei | HW_Device 2b_Case640_RMa NLOS_0dB_D2R_-10dBm_20bits_0.1kbps_1% |  | Deployment scenario 4 with topology 1 with no external carrier wave | Device 2b | 900 | RMa NLOS |  | 1 | -10 | 15000 | 0 | 4.7 | N/A | -14.7 |  | 4 | 195000 | 17 | 3 | 5 | -174 | -165.7 | -111.1332 | 4.1 | N/A | Budget-Alt2 | -107.0332 |  | 8 | 3 | 0 |  | 0 |  | 95.3332 | 249.619 |  |  | HW_D2R_Case28_Device2b_20bits_0.1kbps_1%
Huawei | HW_Device 2b_Case641_RMa NLOS_0dB_D2R_-10dBm_20bits_1kbps_1% |  | Deployment scenario 4 with topology 1 with no external carrier wave | Device 2b | 900 | RMa NLOS |  | 1 | -10 | 15000 | 0 | 4.7 | N/A | -14.7 |  | 4 | 195000 | 17 | 3 | 5 | -174 | -165.7 | -111.1332 | 19.8 | N/A | Budget-Alt2 | -91.3332 |  | 8 | 3 | 0 |  | 0 |  | 79.6332 | 97.925 |  |  | HW_D2R_Case29_Device2b_20bits_1kbps_1%
Huawei | HW_Device 2b_Case642_RMa NLOS_0dB_D2R_-10dBm_20bits_5~7kbps_1% |  | Deployment scenario 4 with topology 1 with no external carrier wave | Device 2b | 900 | RMa NLOS |  | 1 | -10 | 30000 | 0 | 4.7 | N/A | -14.7 |  | 4 | 210000 | 17 | 3 | 5 | -174 | -165.7 | -110.8113 | 20.2 | N/A | Budget-Alt2 | -90.6113 |  | 8 | 3 | 0 |  | 0 |  | 78.9113 | 93.8013 |  |  | HW_D2R_Case30_Device2b_20bits_5~7kbps_1%
Huawei | HW_Device 2b_Case643_RMa NLOS_0dB_D2R_-10dBm_96bits_0.1kbps_1% |  | Deployment scenario 4 with topology 1 with no external carrier wave | Device 2b | 900 | RMa NLOS |  | 1 | -10 | 15000 | 0 | 4.7 | N/A | -14.7 |  | 4 | 195000 | 17 | 3 | 5 | -174 | -165.7 | -111.1332 | 4.4 | N/A | Budget-Alt2 | -106.7332 |  | 8 | 3 | 0 |  | 0 |  | 95.0332 | 245.1954 |  |  | HW_D2R_Case31_Device2b_96bits_0.1kbps_1%
Huawei | HW_Device 2b_Case644_RMa NLOS_0dB_D2R_-10dBm_96bits_1kbps_1% |  | Deployment scenario 4 with topology 1 with no external carrier wave | Device 2b | 900 | RMa NLOS |  | 1 | -10 | 15000 | 0 | 4.7 | N/A | -14.7 |  | 4 | 195000 | 17 | 3 | 5 | -174 | -165.7 | -111.1332 | 19.3 | N/A | Budget-Alt2 | -91.8332 |  | 8 | 3 | 0 |  | 0 |  | 80.1332 | 100.8871 |  |  | HW_D2R_Case32_Device2b_96bits_1kbps_1%
Huawei | HW_Device 2b_Case645_RMa NLOS_0dB_D2R_-10dBm_96bits_5~7kbps_1% |  | Deployment scenario 4 with topology 1 with no external carrier wave | Device 2b | 900 | RMa NLOS |  | 1 | -10 | 15000 | 0 | 4.7 | N/A | -14.7 |  | 4 | 195000 | 17 | 3 | 5 | -174 | -165.7 | -111.1332 | 20.8 | N/A | Budget-Alt2 | -90.3332 |  | 8 | 3 | 0 |  | 0 |  | 78.6332 | 92.2591 |  |  | HW_D2R_Case33_Device2b_96bits_5~7kbps_1%
Huawei | HW_Device 2b_Case646_RMa NLOS_0dB_D2R_-10dBm_400bits_0.1kbps_1% |  | Deployment scenario 4 with topology 1 with no external carrier wave | Device 2b | 900 | RMa NLOS |  | 1 | -10 | 15000 | 0 | 4.7 | N/A | -14.7 |  | 4 | 195000 | 17 | 3 | 5 | -174 | -165.7 | -111.1332 | 5.3 | N/A | Budget-Alt2 | -105.8332 |  | 8 | 3 | 0 |  | 0 |  | 94.1332 | 232.3894 |  |  | HW_D2R_Case34_Device2b_400bits_0.1kbps_1%
Huawei | HW_Device 2b_Case647_RMa NLOS_0dB_D2R_-10dBm_400bits_1kbps_1% |  | Deployment scenario 4 with topology 1 with no external carrier wave | Device 2b | 900 | RMa NLOS |  | 1 | -10 | 15000 | 0 | 4.7 | N/A | -14.7 |  | 4 | 195000 | 17 | 3 | 5 | -174 | -165.7 | -111.1332 | 20.1 | N/A | Budget-Alt2 | -91.0332 |  | 8 | 3 | 0 |  | 0 |  | 79.3332 | 96.1896 |  |  | HW_D2R_Case35_Device2b_400bits_1kbps_1%
Huawei | HW_Device 2b_Case648_RMa NLOS_0dB_D2R_-10dBm_400bits_5~7kbps_1% |  | Deployment scenario 4 with topology 1 with no external carrier wave | Device 2b | 900 | RMa NLOS |  | 1 | -10 | 15000 | 0 | 4.7 | N/A | -14.7 |  | 4 | 195000 | 17 | 3 | 5 | -174 | -165.7 | -111.1332 | 23.1 | N/A | Budget-Alt2 | -88.0332 |  | 8 | 3 | 0 |  | 0 |  | 76.3332 | 80.4405 |  |  | HW_D2R_Case36_Device2b_400bits_5~7kbps_1%
Huawei | HW_Device 2b_Case649_RMa NLOS_20dB_D2R_-20dBm_20bits_0.1kbps_10% |  | Deployment scenario 4 with topology 1 with no external carrier wave | Device 2b | 900 | RMa NLOS |  | 1 | -20 | 15000 | 0 | 0.9 | N/A | -20.9 |  | 4 | 195000 | 17 | 3 | 5 | -174 | -165.7 | -111.1332 | 0 | N/A | Budget-Alt2 | -111.1332 |  | 8 | 3 | 0 |  | 20 |  | 73.2332 | 66.8703 |  |  | HW_D2R_Case19_Device2b_20bits_0.1kbps_10%
Huawei | HW_Device 2b_Case650_RMa NLOS_20dB_D2R_-20dBm_20bits_1kbps_10% |  | Deployment scenario 4 with topology 1 with no external carrier wave | Device 2b | 900 | RMa NLOS |  | 1 | -20 | 15000 | 0 | 0.9 | N/A | -20.9 |  | 4 | 195000 | 17 | 3 | 5 | -174 | -165.7 | -111.1332 | 12.5 | N/A | Budget-Alt2 | -98.6332 |  | 8 | 3 | 0 |  | 20 |  | 60.7332 | 31.7453 |  |  | HW_D2R_Case20_Device2b_20bits_1kbps_10%
Huawei | HW_Device 2b_Case651_RMa NLOS_20dB_D2R_-20dBm_20bits_5~7kbps_10% |  | Deployment scenario 4 with topology 1 with no external carrier wave | Device 2b | 900 | RMa NLOS |  | 1 | -20 | 30000 | 0 | 0.9 | N/A | -20.9 |  | 4 | 210000 | 17 | 3 | 5 | -174 | -165.7 | -110.8113 | 13.8 | N/A | Budget-Alt2 | -97.0113 |  | 8 | 3 | 0 |  | 20 |  | 59.1113 | 28.8203 |  |  | HW_D2R_Case21_Device2b_20bits_5~7kbps_10%
Huawei | HW_Device 2b_Case652_RMa NLOS_20dB_D2R_-20dBm_96bits_0.1kbps_10% |  | Deployment scenario 4 with topology 1 with no external carrier wave | Device 2b | 900 | RMa NLOS |  | 1 | -20 | 15000 | 0 | 0.9 | N/A | -20.9 |  | 4 | 195000 | 17 | 3 | 5 | -174 | -165.7 | -111.1332 | 0.5 | N/A | Budget-Alt2 | -110.6332 |  | 8 | 3 | 0 |  | 20 |  | 72.7332 | 64.907 |  |  | HW_D2R_Case22_Device2b_96bits_0.1kbps_10%
Huawei | HW_Device 2b_Case653_RMa NLOS_20dB_D2R_-20dBm_96bits_1kbps_10% |  | Deployment scenario 4 with topology 1 with no external carrier wave | Device 2b | 900 | RMa NLOS |  | 1 | -20 | 15000 | 0 | 0.9 | N/A | -20.9 |  | 4 | 195000 | 17 | 3 | 5 | -174 | -165.7 | -111.1332 | 12.8 | N/A | Budget-Alt2 | -98.3332 |  | 8 | 3 | 0 |  | 20 |  | 60.4332 | 31.1827 |  |  | HW_D2R_Case23_Device2b_96bits_1kbps_10%
Huawei | HW_Device 2b_Case654_RMa NLOS_20dB_D2R_-20dBm_96bits_5~7kbps_10% |  | Deployment scenario 4 with topology 1 with no external carrier wave | Device 2b | 900 | RMa NLOS |  | 1 | -20 | 15000 | 0 | 0.9 | N/A | -20.9 |  | 4 | 195000 | 17 | 3 | 5 | -174 | -165.7 | -111.1332 | 15.3 | N/A | Budget-Alt2 | -95.8332 |  | 8 | 3 | 0 |  | 20 |  | 57.9332 | 26.866 |  |  | HW_D2R_Case24_Device2b_96bits_5~7kbps_10%
Huawei | HW_Device 2b_Case655_RMa NLOS_20dB_D2R_-20dBm_400bits_0.1kbps_10% |  | Deployment scenario 4 with topology 1 with no external carrier wave | Device 2b | 900 | RMa NLOS |  | 1 | -20 | 15000 | 0 | 0.9 | N/A | -20.9 |  | 4 | 195000 | 17 | 3 | 5 | -174 | -165.7 | -111.1332 | 0.8 | N/A | Budget-Alt2 | -110.3332 |  | 8 | 3 | 0 |  | 20 |  | 72.4332 | 63.7567 |  |  | HW_D2R_Case25_Device2b_400bits_0.1kbps_10%
Huawei | HW_Device 2b_Case656_RMa NLOS_20dB_D2R_-20dBm_400bits_1kbps_10% |  | Deployment scenario 4 with topology 1 with no external carrier wave | Device 2b | 900 | RMa NLOS |  | 1 | -20 | 15000 | 0 | 0.9 | N/A | -20.9 |  | 4 | 195000 | 17 | 3 | 5 | -174 | -165.7 | -111.1332 | 12.8 | N/A | Budget-Alt2 | -98.3332 |  | 8 | 3 | 0 |  | 20 |  | 60.4332 | 31.1827 |  |  | HW_D2R_Case26_Device2b_400bits_1kbps_10%
Huawei | HW_Device 2b_Case657_RMa NLOS_20dB_D2R_-20dBm_400bits_5~7kbps_10% |  | Deployment scenario 4 with topology 1 with no external carrier wave | Device 2b | 900 | RMa NLOS |  | 1 | -20 | 15000 | 0 | 0.9 | N/A | -20.9 |  | 4 | 195000 | 17 | 3 | 5 | -174 | -165.7 | -111.1332 | 16.7 | N/A | Budget-Alt2 | -94.4332 |  | 8 | 3 | 0 |  | 20 |  | 56.5332 | 24.7152 |  |  | HW_D2R_Case27_Device2b_400bits_5~7kbps_10%
Huawei | HW_Device 2b_Case658_RMa NLOS_20dB_D2R_-20dBm_20bits_0.1kbps_10% |  | Deployment scenario 4 with topology 1 with no external carrier wave | Device 2b | 900 | RMa NLOS |  | 1 | -20 | 15000 | 0 | 4.7 | N/A | -24.7 |  | 4 | 195000 | 17 | 3 | 5 | -174 | -165.7 | -111.1332 | 0 | N/A | Budget-Alt2 | -111.1332 |  | 8 | 3 | 0 |  | 20 |  | 69.4332 | 53.3179 |  |  | HW_D2R_Case19_Device2b_20bits_0.1kbps_10%
Huawei | HW_Device 2b_Case659_RMa NLOS_20dB_D2R_-20dBm_20bits_1kbps_10% |  | Deployment scenario 4 with topology 1 with no external carrier wave | Device 2b | 900 | RMa NLOS |  | 1 | -20 | 15000 | 0 | 4.7 | N/A | -24.7 |  | 4 | 195000 | 17 | 3 | 5 | -174 | -165.7 | -111.1332 | 12.5 | N/A | Budget-Alt2 | -98.6332 |  | 8 | 3 | 0 |  | 20 |  | 56.9332 | 25.3115 |  |  | HW_D2R_Case20_Device2b_20bits_1kbps_10%
Huawei | HW_Device 2b_Case660_RMa NLOS_20dB_D2R_-20dBm_20bits_5~7kbps_10% |  | Deployment scenario 4 with topology 1 with no external carrier wave | Device 2b | 900 | RMa NLOS |  | 1 | -20 | 30000 | 0 | 4.7 | N/A | -24.7 |  | 4 | 210000 | 17 | 3 | 5 | -174 | -165.7 | -110.8113 | 13.8 | N/A | Budget-Alt2 | -97.0113 |  | 8 | 3 | 0 |  | 20 |  | 55.3113 | 22.9794 |  |  | HW_D2R_Case21_Device2b_20bits_5~7kbps_10%
Huawei | HW_Device 2b_Case661_RMa NLOS_20dB_D2R_-20dBm_96bits_0.1kbps_10% |  | Deployment scenario 4 with topology 1 with no external carrier wave | Device 2b | 900 | RMa NLOS |  | 1 | -20 | 15000 | 0 | 4.7 | N/A | -24.7 |  | 4 | 195000 | 17 | 3 | 5 | -174 | -165.7 | -111.1332 | 0.5 | N/A | Budget-Alt2 | -110.6332 |  | 8 | 3 | 0 |  | 20 |  | 68.9332 | 51.7524 |  |  | HW_D2R_Case22_Device2b_96bits_0.1kbps_10%
Huawei | HW_Device 2b_Case662_RMa NLOS_20dB_D2R_-20dBm_96bits_1kbps_10% |  | Deployment scenario 4 with topology 1 with no external carrier wave | Device 2b | 900 | RMa NLOS |  | 1 | -20 | 15000 | 0 | 4.7 | N/A | -24.7 |  | 4 | 195000 | 17 | 3 | 5 | -174 | -165.7 | -111.1332 | 12.8 | N/A | Budget-Alt2 | -98.3332 |  | 8 | 3 | 0 |  | 20 |  | 56.6332 | 24.863 |  |  | HW_D2R_Case23_Device2b_96bits_1kbps_10%
Huawei | HW_Device 2b_Case663_RMa NLOS_20dB_D2R_-20dBm_96bits_5~7kbps_10% |  | Deployment scenario 4 with topology 1 with no external carrier wave | Device 2b | 900 | RMa NLOS |  | 1 | -20 | 15000 | 0 | 4.7 | N/A | -24.7 |  | 4 | 195000 | 17 | 3 | 5 | -174 | -165.7 | -111.1332 | 15.3 | N/A | Budget-Alt2 | -95.8332 |  | 8 | 3 | 0 |  | 20 |  | 54.1332 | 21.4211 |  |  | HW_D2R_Case24_Device2b_96bits_5~7kbps_10%
Huawei | HW_Device 2b_Case664_RMa NLOS_20dB_D2R_-20dBm_400bits_0.1kbps_10% |  | Deployment scenario 4 with topology 1 with no external carrier wave | Device 2b | 900 | RMa NLOS |  | 1 | -20 | 15000 | 0 | 4.7 | N/A | -24.7 |  | 4 | 195000 | 17 | 3 | 5 | -174 | -165.7 | -111.1332 | 0.8 | N/A | Budget-Alt2 | -110.3332 |  | 8 | 3 | 0 |  | 20 |  | 68.6332 | 50.8353 |  |  | HW_D2R_Case25_Device2b_400bits_0.1kbps_10%
Huawei | HW_Device 2b_Case665_RMa NLOS_20dB_D2R_-20dBm_400bits_1kbps_10% |  | Deployment scenario 4 with topology 1 with no external carrier wave | Device 2b | 900 | RMa NLOS |  | 1 | -20 | 15000 | 0 | 4.7 | N/A | -24.7 |  | 4 | 195000 | 17 | 3 | 5 | -174 | -165.7 | -111.1332 | 12.8 | N/A | Budget-Alt2 | -98.3332 |  | 8 | 3 | 0 |  | 20 |  | 56.6332 | 24.863 |  |  | HW_D2R_Case26_Device2b_400bits_1kbps_10%
Huawei | HW_Device 2b_Case666_RMa NLOS_20dB_D2R_-20dBm_400bits_5~7kbps_10% |  | Deployment scenario 4 with topology 1 with no external carrier wave | Device 2b | 900 | RMa NLOS |  | 1 | -20 | 15000 | 0 | 4.7 | N/A | -24.7 |  | 4 | 195000 | 17 | 3 | 5 | -174 | -165.7 | -111.1332 | 16.7 | N/A | Budget-Alt2 | -94.4332 |  | 8 | 3 | 0 |  | 20 |  | 52.7332 | 19.7063 |  |  | HW_D2R_Case27_Device2b_400bits_5~7kbps_10%
Huawei | HW_Device 2b_Case667_RMa NLOS_20dB_D2R_-20dBm_20bits_0.1kbps_1% |  | Deployment scenario 4 with topology 1 with no external carrier wave | Device 2b | 900 | RMa NLOS |  | 1 | -20 | 15000 | 0 | 0.9 | N/A | -20.9 |  | 4 | 195000 | 17 | 3 | 5 | -174 | -165.7 | -111.1332 | 4.1 | N/A | Budget-Alt2 | -107.0332 |  | 8 | 3 | 0 |  | 20 |  | 69.1332 | 52.373 |  |  | HW_D2R_Case28_Device2b_20bits_0.1kbps_1%
Huawei | HW_Device 2b_Case668_RMa NLOS_20dB_D2R_-20dBm_20bits_1kbps_1% |  | Deployment scenario 4 with topology 1 with no external carrier wave | Device 2b | 900 | RMa NLOS |  | 1 | -20 | 15000 | 0 | 0.9 | N/A | -20.9 |  | 4 | 195000 | 17 | 3 | 5 | -174 | -165.7 | -111.1332 | 19.8 | N/A | Budget-Alt2 | -91.3332 |  | 8 | 3 | 0 |  | 20 |  | 53.4332 | 20.5458 |  |  | HW_D2R_Case29_Device2b_20bits_1kbps_1%
Huawei | HW_Device 2b_Case669_RMa NLOS_20dB_D2R_-20dBm_20bits_5~7kbps_1% |  | Deployment scenario 4 with topology 1 with no external carrier wave | Device 2b | 900 | RMa NLOS |  | 1 | -20 | 30000 | 0 | 0.9 | N/A | -20.9 |  | 4 | 210000 | 17 | 3 | 5 | -174 | -165.7 | -110.8113 | 20.2 | N/A | Budget-Alt2 | -90.6113 |  | 8 | 3 | 0 |  | 20 |  | 52.7113 | 19.6806 |  |  | HW_D2R_Case30_Device2b_20bits_5~7kbps_1%
Huawei | HW_Device 2b_Case670_RMa NLOS_20dB_D2R_-20dBm_96bits_0.1kbps_1% |  | Deployment scenario 4 with topology 1 with no external carrier wave | Device 2b | 900 | RMa NLOS |  | 1 | -20 | 15000 | 0 | 0.9 | N/A | -20.9 |  | 4 | 195000 | 17 | 3 | 5 | -174 | -165.7 | -111.1332 | 4.4 | N/A | Budget-Alt2 | -106.7332 |  | 8 | 3 | 0 |  | 20 |  | 68.8332 | 51.4449 |  |  | HW_D2R_Case31_Device2b_96bits_0.1kbps_1%
Huawei | HW_Device 2b_Case671_RMa NLOS_20dB_D2R_-20dBm_96bits_1kbps_1% |  | Deployment scenario 4 with topology 1 with no external carrier wave | Device 2b | 900 | RMa NLOS |  | 1 | -20 | 15000 | 0 | 0.9 | N/A | -20.9 |  | 4 | 195000 | 17 | 3 | 5 | -174 | -165.7 | -111.1332 | 19.3 | N/A | Budget-Alt2 | -91.8332 |  | 8 | 3 | 0 |  | 20 |  | 53.9332 | 21.1673 |  |  | HW_D2R_Case32_Device2b_96bits_1kbps_1%
Huawei | HW_Device 2b_Case672_RMa NLOS_20dB_D2R_-20dBm_96bits_5~7kbps_1% |  | Deployment scenario 4 with topology 1 with no external carrier wave | Device 2b | 900 | RMa NLOS |  | 1 | -20 | 15000 | 0 | 0.9 | N/A | -20.9 |  | 4 | 195000 | 17 | 3 | 5 | -174 | -165.7 | -111.1332 | 20.8 | N/A | Budget-Alt2 | -90.3332 |  | 8 | 3 | 0 |  | 20 |  | 52.4332 | 19.357 |  |  | HW_D2R_Case33_Device2b_96bits_5~7kbps_1%
Huawei | HW_Device 2b_Case673_RMa NLOS_20dB_D2R_-20dBm_400bits_0.1kbps_1% |  | Deployment scenario 4 with topology 1 with no external carrier wave | Device 2b | 900 | RMa NLOS |  | 1 | -20 | 15000 | 0 | 0.9 | N/A | -20.9 |  | 4 | 195000 | 17 | 3 | 5 | -174 | -165.7 | -111.1332 | 5.3 | N/A | Budget-Alt2 | -105.8332 |  | 8 | 3 | 0 |  | 20 |  | 67.9332 | 48.7581 |  |  | HW_D2R_Case34_Device2b_400bits_0.1kbps_1%
Huawei | HW_Device 2b_Case674_RMa NLOS_20dB_D2R_-20dBm_400bits_1kbps_1% |  | Deployment scenario 4 with topology 1 with no external carrier wave | Device 2b | 900 | RMa NLOS |  | 1 | -20 | 15000 | 0 | 0.9 | N/A | -20.9 |  | 4 | 195000 | 17 | 3 | 5 | -174 | -165.7 | -111.1332 | 20.1 | N/A | Budget-Alt2 | -91.0332 |  | 8 | 3 | 0 |  | 20 |  | 53.1332 | 20.1817 |  |  | HW_D2R_Case35_Device2b_400bits_1kbps_1%
Huawei | HW_Device 2b_Case675_RMa NLOS_20dB_D2R_-20dBm_400bits_5~7kbps_1% |  | Deployment scenario 4 with topology 1 with no external carrier wave | Device 2b | 900 | RMa NLOS |  | 1 | -20 | 15000 | 0 | 0.9 | N/A | -20.9 |  | 4 | 195000 | 17 | 3 | 5 | -174 | -165.7 | -111.1332 | 23.1 | N/A | Budget-Alt2 | -88.0332 |  | 8 | 3 | 0 |  | 20 |  | 50.1332 | 16.8774 |  |  | HW_D2R_Case36_Device2b_400bits_5~7kbps_1%
Huawei | HW_Device 2b_Case676_RMa NLOS_20dB_D2R_-20dBm_20bits_0.1kbps_1% |  | Deployment scenario 4 with topology 1 with no external carrier wave | Device 2b | 900 | RMa NLOS |  | 1 | -20 | 15000 | 0 | 4.7 | N/A | -24.7 |  | 4 | 195000 | 17 | 3 | 5 | -174 | -165.7 | -111.1332 | 4.1 | N/A | Budget-Alt2 | -107.0332 |  | 8 | 3 | 0 |  | 20 |  | 65.3332 | 41.7587 |  |  | HW_D2R_Case28_Device2b_20bits_0.1kbps_1%
Huawei | HW_Device 2b_Case677_RMa NLOS_20dB_D2R_-20dBm_20bits_1kbps_1% |  | Deployment scenario 4 with topology 1 with no external carrier wave | Device 2b | 900 | RMa NLOS |  | 1 | -20 | 15000 | 0 | 4.7 | N/A | -24.7 |  | 4 | 195000 | 17 | 3 | 5 | -174 | -165.7 | -111.1332 | 19.8 | N/A | Budget-Alt2 | -91.3332 |  | 8 | 3 | 0 |  | 20 |  | 49.6332 | 16.3819 |  |  | HW_D2R_Case29_Device2b_20bits_1kbps_1%
Huawei | HW_Device 2b_Case678_RMa NLOS_20dB_D2R_-20dBm_20bits_5~7kbps_1% |  | Deployment scenario 4 with topology 1 with no external carrier wave | Device 2b | 900 | RMa NLOS |  | 1 | -20 | 30000 | 0 | 4.7 | N/A | -24.7 |  | 4 | 210000 | 17 | 3 | 5 | -174 | -165.7 | -110.8113 | 20.2 | N/A | Budget-Alt2 | -90.6113 |  | 8 | 3 | 0 |  | 20 |  | 48.9113 | 15.692 |  |  | HW_D2R_Case30_Device2b_20bits_5~7kbps_1%
Huawei | HW_Device 2b_Case679_RMa NLOS_20dB_D2R_-20dBm_96bits_0.1kbps_1% |  | Deployment scenario 4 with topology 1 with no external carrier wave | Device 2b | 900 | RMa NLOS |  | 1 | -20 | 15000 | 0 | 4.7 | N/A | -24.7 |  | 4 | 195000 | 17 | 3 | 5 | -174 | -165.7 | -111.1332 | 4.4 | N/A | Budget-Alt2 | -106.7332 |  | 8 | 3 | 0 |  | 20 |  | 65.0332 | 41.0187 |  |  | HW_D2R_Case31_Device2b_96bits_0.1kbps_1%
Huawei | HW_Device 2b_Case680_RMa NLOS_20dB_D2R_-20dBm_96bits_1kbps_1% |  | Deployment scenario 4 with topology 1 with no external carrier wave | Device 2b | 900 | RMa NLOS |  | 1 | -20 | 15000 | 0 | 4.7 | N/A | -24.7 |  | 4 | 195000 | 17 | 3 | 5 | -174 | -165.7 | -111.1332 | 19.3 | N/A | Budget-Alt2 | -91.8332 |  | 8 | 3 | 0 |  | 20 |  | 50.1332 | 16.8774 |  |  | HW_D2R_Case32_Device2b_96bits_1kbps_1%
Huawei | HW_Device 2b_Case681_RMa NLOS_20dB_D2R_-20dBm_96bits_5~7kbps_1% |  | Deployment scenario 4 with topology 1 with no external carrier wave | Device 2b | 900 | RMa NLOS |  | 1 | -20 | 15000 | 0 | 4.7 | N/A | -24.7 |  | 4 | 195000 | 17 | 3 | 5 | -174 | -165.7 | -111.1332 | 20.8 | N/A | Budget-Alt2 | -90.3332 |  | 8 | 3 | 0 |  | 20 |  | 48.6332 | 15.434 |  |  | HW_D2R_Case33_Device2b_96bits_5~7kbps_1%
Huawei | HW_Device 2b_Case682_RMa NLOS_20dB_D2R_-20dBm_400bits_0.1kbps_1% |  | Deployment scenario 4 with topology 1 with no external carrier wave | Device 2b | 900 | RMa NLOS |  | 1 | -20 | 15000 | 0 | 4.7 | N/A | -24.7 |  | 4 | 195000 | 17 | 3 | 5 | -174 | -165.7 | -111.1332 | 5.3 | N/A | Budget-Alt2 | -105.8332 |  | 8 | 3 | 0 |  | 20 |  | 64.1332 | 38.8764 |  |  | HW_D2R_Case34_Device2b_400bits_0.1kbps_1%
Huawei | HW_Device 2b_Case683_RMa NLOS_20dB_D2R_-20dBm_400bits_1kbps_1% |  | Deployment scenario 4 with topology 1 with no external carrier wave | Device 2b | 900 | RMa NLOS |  | 1 | -20 | 15000 | 0 | 4.7 | N/A | -24.7 |  | 4 | 195000 | 17 | 3 | 5 | -174 | -165.7 | -111.1332 | 20.1 | N/A | Budget-Alt2 | -91.0332 |  | 8 | 3 | 0 |  | 20 |  | 49.3332 | 16.0915 |  |  | HW_D2R_Case35_Device2b_400bits_1kbps_1%
Huawei | HW_Device 2b_Case684_RMa NLOS_20dB_D2R_-20dBm_400bits_5~7kbps_1% |  | Deployment scenario 4 with topology 1 with no external carrier wave | Device 2b | 900 | RMa NLOS |  | 1 | -20 | 15000 | 0 | 4.7 | N/A | -24.7 |  | 4 | 195000 | 17 | 3 | 5 | -174 | -165.7 | -111.1332 | 23.1 | N/A | Budget-Alt2 | -88.0332 |  | 8 | 3 | 0 |  | 20 |  | 46.3332 | 13.4569 |  |  | HW_D2R_Case36_Device2b_400bits_5~7kbps_1%
Huawei | HW_Device 2b_Case685_RMa NLOS_20dB_D2R_-10dBm_20bits_0.1kbps_10% |  | Deployment scenario 4 with topology 1 with no external carrier wave | Device 2b | 900 | RMa NLOS |  | 1 | -10 | 15000 | 0 | 0.9 | N/A | -10.9 |  | 4 | 195000 | 17 | 3 | 5 | -174 | -165.7 | -111.1332 | 0 | N/A | Budget-Alt2 | -111.1332 |  | 8 | 3 | 0 |  | 20 |  | 83.2332 | 121.3604 |  |  | HW_D2R_Case19_Device2b_20bits_0.1kbps_10%
Huawei | HW_Device 2b_Case686_RMa NLOS_20dB_D2R_-10dBm_20bits_1kbps_10% |  | Deployment scenario 4 with topology 1 with no external carrier wave | Device 2b | 900 | RMa NLOS |  | 1 | -10 | 15000 | 0 | 0.9 | N/A | -10.9 |  | 4 | 195000 | 17 | 3 | 5 | -174 | -165.7 | -111.1332 | 12.5 | N/A | Budget-Alt2 | -98.6332 |  | 8 | 3 | 0 |  | 20 |  | 70.7332 | 57.6133 |  |  | HW_D2R_Case20_Device2b_20bits_1kbps_10%
Huawei | HW_Device 2b_Case687_RMa NLOS_20dB_D2R_-10dBm_20bits_5~7kbps_10% |  | Deployment scenario 4 with topology 1 with no external carrier wave | Device 2b | 900 | RMa NLOS |  | 1 | -10 | 30000 | 0 | 0.9 | N/A | -10.9 |  | 4 | 210000 | 17 | 3 | 5 | -174 | -165.7 | -110.8113 | 13.8 | N/A | Budget-Alt2 | -97.0113 |  | 8 | 3 | 0 |  | 20 |  | 69.1113 | 52.3049 |  |  | HW_D2R_Case21_Device2b_20bits_5~7kbps_10%
Huawei | HW_Device 2b_Case688_RMa NLOS_20dB_D2R_-10dBm_96bits_0.1kbps_10% |  | Deployment scenario 4 with topology 1 with no external carrier wave | Device 2b | 900 | RMa NLOS |  | 1 | -10 | 15000 | 0 | 0.9 | N/A | -10.9 |  | 4 | 195000 | 17 | 3 | 5 | -174 | -165.7 | -111.1332 | 0.5 | N/A | Budget-Alt2 | -110.6332 |  | 8 | 3 | 0 |  | 20 |  | 82.7332 | 117.7972 |  |  | HW_D2R_Case22_Device2b_96bits_0.1kbps_10%
Huawei | HW_Device 2b_Case689_RMa NLOS_20dB_D2R_-10dBm_96bits_1kbps_10% |  | Deployment scenario 4 with topology 1 with no external carrier wave | Device 2b | 900 | RMa NLOS |  | 1 | -10 | 15000 | 0 | 0.9 | N/A | -10.9 |  | 4 | 195000 | 17 | 3 | 5 | -174 | -165.7 | -111.1332 | 12.8 | N/A | Budget-Alt2 | -98.3332 |  | 8 | 3 | 0 |  | 20 |  | 70.4332 | 56.5923 |  |  | HW_D2R_Case23_Device2b_96bits_1kbps_10%
Huawei | HW_Device 2b_Case690_RMa NLOS_20dB_D2R_-10dBm_96bits_5~7kbps_10% |  | Deployment scenario 4 with topology 1 with no external carrier wave | Device 2b | 900 | RMa NLOS |  | 1 | -10 | 15000 | 0 | 0.9 | N/A | -10.9 |  | 4 | 195000 | 17 | 3 | 5 | -174 | -165.7 | -111.1332 | 15.3 | N/A | Budget-Alt2 | -95.8332 |  | 8 | 3 | 0 |  | 20 |  | 67.9332 | 48.7581 |  |  | HW_D2R_Case24_Device2b_96bits_5~7kbps_10%
Huawei | HW_Device 2b_Case691_RMa NLOS_20dB_D2R_-10dBm_400bits_0.1kbps_10% |  | Deployment scenario 4 with topology 1 with no external carrier wave | Device 2b | 900 | RMa NLOS |  | 1 | -10 | 15000 | 0 | 0.9 | N/A | -10.9 |  | 4 | 195000 | 17 | 3 | 5 | -174 | -165.7 | -111.1332 | 0.8 | N/A | Budget-Alt2 | -110.3332 |  | 8 | 3 | 0 |  | 20 |  | 82.4332 | 115.7096 |  |  | HW_D2R_Case25_Device2b_400bits_0.1kbps_10%
Huawei | HW_Device 2b_Case692_RMa NLOS_20dB_D2R_-10dBm_400bits_1kbps_10% |  | Deployment scenario 4 with topology 1 with no external carrier wave | Device 2b | 900 | RMa NLOS |  | 1 | -10 | 15000 | 0 | 0.9 | N/A | -10.9 |  | 4 | 195000 | 17 | 3 | 5 | -174 | -165.7 | -111.1332 | 12.8 | N/A | Budget-Alt2 | -98.3332 |  | 8 | 3 | 0 |  | 20 |  | 70.4332 | 56.5923 |  |  | HW_D2R_Case26_Device2b_400bits_1kbps_10%
Huawei | HW_Device 2b_Case693_RMa NLOS_20dB_D2R_-10dBm_400bits_5~7kbps_10% |  | Deployment scenario 4 with topology 1 with no external carrier wave | Device 2b | 900 | RMa NLOS |  | 1 | -10 | 15000 | 0 | 0.9 | N/A | -10.9 |  | 4 | 195000 | 17 | 3 | 5 | -174 | -165.7 | -111.1332 | 16.7 | N/A | Budget-Alt2 | -94.4332 |  | 8 | 3 | 0 |  | 20 |  | 66.5332 | 44.8548 |  |  | HW_D2R_Case27_Device2b_400bits_5~7kbps_10%
Huawei | HW_Device 2b_Case694_RMa NLOS_20dB_D2R_-10dBm_20bits_0.1kbps_10% |  | Deployment scenario 4 with topology 1 with no external carrier wave | Device 2b | 900 | RMa NLOS |  | 1 | -10 | 15000 | 0 | 4.7 | N/A | -14.7 |  | 4 | 195000 | 17 | 3 | 5 | -174 | -165.7 | -111.1332 | 0 | N/A | Budget-Alt2 | -111.1332 |  | 8 | 3 | 0 |  | 20 |  | 79.4332 | 96.7646 |  |  | HW_D2R_Case19_Device2b_20bits_0.1kbps_10%
Huawei | HW_Device 2b_Case695_RMa NLOS_20dB_D2R_-10dBm_20bits_1kbps_10% |  | Deployment scenario 4 with topology 1 with no external carrier wave | Device 2b | 900 | RMa NLOS |  | 1 | -10 | 15000 | 0 | 4.7 | N/A | -14.7 |  | 4 | 195000 | 17 | 3 | 5 | -174 | -165.7 | -111.1332 | 12.5 | N/A | Budget-Alt2 | -98.6332 |  | 8 | 3 | 0 |  | 20 |  | 66.9332 | 45.937 |  |  | HW_D2R_Case20_Device2b_20bits_1kbps_10%
Huawei | HW_Device 2b_Case696_RMa NLOS_20dB_D2R_-10dBm_20bits_5~7kbps_10% |  | Deployment scenario 4 with topology 1 with no external carrier wave | Device 2b | 900 | RMa NLOS |  | 1 | -10 | 30000 | 0 | 4.7 | N/A | -14.7 |  | 4 | 210000 | 17 | 3 | 5 | -174 | -165.7 | -110.8113 | 13.8 | N/A | Budget-Alt2 | -97.0113 |  | 8 | 3 | 0 |  | 20 |  | 65.3113 | 41.7044 |  |  | HW_D2R_Case21_Device2b_20bits_5~7kbps_10%
Huawei | HW_Device 2b_Case697_RMa NLOS_20dB_D2R_-10dBm_96bits_0.1kbps_10% |  | Deployment scenario 4 with topology 1 with no external carrier wave | Device 2b | 900 | RMa NLOS |  | 1 | -10 | 15000 | 0 | 4.7 | N/A | -14.7 |  | 4 | 195000 | 17 | 3 | 5 | -174 | -165.7 | -111.1332 | 0.5 | N/A | Budget-Alt2 | -110.6332 |  | 8 | 3 | 0 |  | 20 |  | 78.9332 | 93.9235 |  |  | HW_D2R_Case22_Device2b_96bits_0.1kbps_10%
Huawei | HW_Device 2b_Case698_RMa NLOS_20dB_D2R_-10dBm_96bits_1kbps_10% |  | Deployment scenario 4 with topology 1 with no external carrier wave | Device 2b | 900 | RMa NLOS |  | 1 | -10 | 15000 | 0 | 4.7 | N/A | -14.7 |  | 4 | 195000 | 17 | 3 | 5 | -174 | -165.7 | -111.1332 | 12.8 | N/A | Budget-Alt2 | -98.3332 |  | 8 | 3 | 0 |  | 20 |  | 66.6332 | 45.1229 |  |  | HW_D2R_Case23_Device2b_96bits_1kbps_10%
Huawei | HW_Device 2b_Case699_RMa NLOS_20dB_D2R_-10dBm_96bits_5~7kbps_10% |  | Deployment scenario 4 with topology 1 with no external carrier wave | Device 2b | 900 | RMa NLOS |  | 1 | -10 | 15000 | 0 | 4.7 | N/A | -14.7 |  | 4 | 195000 | 17 | 3 | 5 | -174 | -165.7 | -111.1332 | 15.3 | N/A | Budget-Alt2 | -95.8332 |  | 8 | 3 | 0 |  | 20 |  | 64.1332 | 38.8764 |  |  | HW_D2R_Case24_Device2b_96bits_5~7kbps_10%
Huawei | HW_Device 2b_Case700_RMa NLOS_20dB_D2R_-10dBm_400bits_0.1kbps_10% |  | Deployment scenario 4 with topology 1 with no external carrier wave | Device 2b | 900 | RMa NLOS |  | 1 | -10 | 15000 | 0 | 4.7 | N/A | -14.7 |  | 4 | 195000 | 17 | 3 | 5 | -174 | -165.7 | -111.1332 | 0.8 | N/A | Budget-Alt2 | -110.3332 |  | 8 | 3 | 0 |  | 20 |  | 78.6332 | 92.2591 |  |  | HW_D2R_Case25_Device2b_400bits_0.1kbps_10%
Huawei | HW_Device 2b_Case701_RMa NLOS_20dB_D2R_-10dBm_400bits_1kbps_10% |  | Deployment scenario 4 with topology 1 with no external carrier wave | Device 2b | 900 | RMa NLOS |  | 1 | -10 | 15000 | 0 | 4.7 | N/A | -14.7 |  | 4 | 195000 | 17 | 3 | 5 | -174 | -165.7 | -111.1332 | 12.8 | N/A | Budget-Alt2 | -98.3332 |  | 8 | 3 | 0 |  | 20 |  | 66.6332 | 45.1229 |  |  | HW_D2R_Case26_Device2b_400bits_1kbps_10%
Huawei | HW_Device 2b_Case702_RMa NLOS_20dB_D2R_-10dBm_400bits_5~7kbps_10% |  | Deployment scenario 4 with topology 1 with no external carrier wave | Device 2b | 900 | RMa NLOS |  | 1 | -10 | 15000 | 0 | 4.7 | N/A | -14.7 |  | 4 | 195000 | 17 | 3 | 5 | -174 | -165.7 | -111.1332 | 16.7 | N/A | Budget-Alt2 | -94.4332 |  | 8 | 3 | 0 |  | 20 |  | 62.7332 | 35.7642 |  |  | HW_D2R_Case27_Device2b_400bits_5~7kbps_10%
Huawei | HW_Device 2b_Case703_RMa NLOS_20dB_D2R_-10dBm_20bits_0.1kbps_1% |  | Deployment scenario 4 with topology 1 with no external carrier wave | Device 2b | 900 | RMa NLOS |  | 1 | -10 | 15000 | 0 | 0.9 | N/A | -10.9 |  | 4 | 195000 | 17 | 3 | 5 | -174 | -165.7 | -111.1332 | 4.1 | N/A | Budget-Alt2 | -107.0332 |  | 8 | 3 | 0 |  | 20 |  | 79.1332 | 95.0498 |  |  | HW_D2R_Case28_Device2b_20bits_0.1kbps_1%
Huawei | HW_Device 2b_Case704_RMa NLOS_20dB_D2R_-10dBm_20bits_1kbps_1% |  | Deployment scenario 4 with topology 1 with no external carrier wave | Device 2b | 900 | RMa NLOS |  | 1 | -10 | 15000 | 0 | 0.9 | N/A | -10.9 |  | 4 | 195000 | 17 | 3 | 5 | -174 | -165.7 | -111.1332 | 19.8 | N/A | Budget-Alt2 | -91.3332 |  | 8 | 3 | 0 |  | 20 |  | 63.4332 | 37.2878 |  |  | HW_D2R_Case29_Device2b_20bits_1kbps_1%
Huawei | HW_Device 2b_Case705_RMa NLOS_20dB_D2R_-10dBm_20bits_5~7kbps_1% |  | Deployment scenario 4 with topology 1 with no external carrier wave | Device 2b | 900 | RMa NLOS |  | 1 | -10 | 30000 | 0 | 0.9 | N/A | -10.9 |  | 4 | 210000 | 17 | 3 | 5 | -174 | -165.7 | -110.8113 | 20.2 | N/A | Budget-Alt2 | -90.6113 |  | 8 | 3 | 0 |  | 20 |  | 62.7113 | 35.7176 |  |  | HW_D2R_Case30_Device2b_20bits_5~7kbps_1%
Huawei | HW_Device 2b_Case706_RMa NLOS_20dB_D2R_-10dBm_96bits_0.1kbps_1% |  | Deployment scenario 4 with topology 1 with no external carrier wave | Device 2b | 900 | RMa NLOS |  | 1 | -10 | 15000 | 0 | 0.9 | N/A | -10.9 |  | 4 | 195000 | 17 | 3 | 5 | -174 | -165.7 | -111.1332 | 4.4 | N/A | Budget-Alt2 | -106.7332 |  | 8 | 3 | 0 |  | 20 |  | 78.8332 | 93.3654 |  |  | HW_D2R_Case31_Device2b_96bits_0.1kbps_1%
Huawei | HW_Device 2b_Case707_RMa NLOS_20dB_D2R_-10dBm_96bits_1kbps_1% |  | Deployment scenario 4 with topology 1 with no external carrier wave | Device 2b | 900 | RMa NLOS |  | 1 | -10 | 15000 | 0 | 0.9 | N/A | -10.9 |  | 4 | 195000 | 17 | 3 | 5 | -174 | -165.7 | -111.1332 | 19.3 | N/A | Budget-Alt2 | -91.8332 |  | 8 | 3 | 0 |  | 20 |  | 63.9332 | 38.4157 |  |  | HW_D2R_Case32_Device2b_96bits_1kbps_1%
Huawei | HW_Device 2b_Case708_RMa NLOS_20dB_D2R_-10dBm_96bits_5~7kbps_1% |  | Deployment scenario 4 with topology 1 with no external carrier wave | Device 2b | 900 | RMa NLOS |  | 1 | -10 | 15000 | 0 | 0.9 | N/A | -10.9 |  | 4 | 195000 | 17 | 3 | 5 | -174 | -165.7 | -111.1332 | 20.8 | N/A | Budget-Alt2 | -90.3332 |  | 8 | 3 | 0 |  | 20 |  | 62.4332 | 35.1304 |  |  | HW_D2R_Case33_Device2b_96bits_5~7kbps_1%
Huawei | HW_Device 2b_Case709_RMa NLOS_20dB_D2R_-10dBm_400bits_0.1kbps_1% |  | Deployment scenario 4 with topology 1 with no external carrier wave | Device 2b | 900 | RMa NLOS |  | 1 | -10 | 15000 | 0 | 0.9 | N/A | -10.9 |  | 4 | 195000 | 17 | 3 | 5 | -174 | -165.7 | -111.1332 | 5.3 | N/A | Budget-Alt2 | -105.8332 |  | 8 | 3 | 0 |  | 20 |  | 77.9332 | 88.4891 |  |  | HW_D2R_Case34_Device2b_400bits_0.1kbps_1%
Huawei | HW_Device 2b_Case710_RMa NLOS_20dB_D2R_-10dBm_400bits_1kbps_1% |  | Deployment scenario 4 with topology 1 with no external carrier wave | Device 2b | 900 | RMa NLOS |  | 1 | -10 | 15000 | 0 | 0.9 | N/A | -10.9 |  | 4 | 195000 | 17 | 3 | 5 | -174 | -165.7 | -111.1332 | 20.1 | N/A | Budget-Alt2 | -91.0332 |  | 8 | 3 | 0 |  | 20 |  | 63.1332 | 36.627 |  |  | HW_D2R_Case35_Device2b_400bits_1kbps_1%
Huawei | HW_Device 2b_Case711_RMa NLOS_20dB_D2R_-10dBm_400bits_5~7kbps_1% |  | Deployment scenario 4 with topology 1 with no external carrier wave | Device 2b | 900 | RMa NLOS |  | 1 | -10 | 15000 | 0 | 0.9 | N/A | -10.9 |  | 4 | 195000 | 17 | 3 | 5 | -174 | -165.7 | -111.1332 | 23.1 | N/A | Budget-Alt2 | -88.0332 |  | 8 | 3 | 0 |  | 20 |  | 60.1332 | 30.6301 |  |  | HW_D2R_Case36_Device2b_400bits_5~7kbps_1%
Huawei | HW_Device 2b_Case712_RMa NLOS_20dB_D2R_-10dBm_20bits_0.1kbps_1% |  | Deployment scenario 4 with topology 1 with no external carrier wave | Device 2b | 900 | RMa NLOS |  | 1 | -10 | 15000 | 0 | 4.7 | N/A | -14.7 |  | 4 | 195000 | 17 | 3 | 5 | -174 | -165.7 | -111.1332 | 4.1 | N/A | Budget-Alt2 | -107.0332 |  | 8 | 3 | 0 |  | 20 |  | 75.3332 | 75.7863 |  |  | HW_D2R_Case28_Device2b_20bits_0.1kbps_1%
Huawei | HW_Device 2b_Case713_RMa NLOS_20dB_D2R_-10dBm_20bits_1kbps_1% |  | Deployment scenario 4 with topology 1 with no external carrier wave | Device 2b | 900 | RMa NLOS |  | 1 | -10 | 15000 | 0 | 4.7 | N/A | -14.7 |  | 4 | 195000 | 17 | 3 | 5 | -174 | -165.7 | -111.1332 | 19.8 | N/A | Budget-Alt2 | -91.3332 |  | 8 | 3 | 0 |  | 20 |  | 59.6332 | 29.7308 |  |  | HW_D2R_Case29_Device2b_20bits_1kbps_1%
Huawei | HW_Device 2b_Case714_RMa NLOS_20dB_D2R_-10dBm_20bits_5~7kbps_1% |  | Deployment scenario 4 with topology 1 with no external carrier wave | Device 2b | 900 | RMa NLOS |  | 1 | -10 | 30000 | 0 | 4.7 | N/A | -14.7 |  | 4 | 210000 | 17 | 3 | 5 | -174 | -165.7 | -110.8113 | 20.2 | N/A | Budget-Alt2 | -90.6113 |  | 8 | 3 | 0 |  | 20 |  | 58.9113 | 28.4788 |  |  | HW_D2R_Case30_Device2b_20bits_5~7kbps_1%
Huawei | HW_Device 2b_Case715_RMa NLOS_20dB_D2R_-10dBm_96bits_0.1kbps_1% |  | Deployment scenario 4 with topology 1 with no external carrier wave | Device 2b | 900 | RMa NLOS |  | 1 | -10 | 15000 | 0 | 4.7 | N/A | -14.7 |  | 4 | 195000 | 17 | 3 | 5 | -174 | -165.7 | -111.1332 | 4.4 | N/A | Budget-Alt2 | -106.7332 |  | 8 | 3 | 0 |  | 20 |  | 75.0332 | 74.4433 |  |  | HW_D2R_Case31_Device2b_96bits_0.1kbps_1%
Huawei | HW_Device 2b_Case716_RMa NLOS_20dB_D2R_-10dBm_96bits_1kbps_1% |  | Deployment scenario 4 with topology 1 with no external carrier wave | Device 2b | 900 | RMa NLOS |  | 1 | -10 | 15000 | 0 | 4.7 | N/A | -14.7 |  | 4 | 195000 | 17 | 3 | 5 | -174 | -165.7 | -111.1332 | 19.3 | N/A | Budget-Alt2 | -91.8332 |  | 8 | 3 | 0 |  | 20 |  | 60.1332 | 30.6301 |  |  | HW_D2R_Case32_Device2b_96bits_1kbps_1%
Huawei | HW_Device 2b_Case717_RMa NLOS_20dB_D2R_-10dBm_96bits_5~7kbps_1% |  | Deployment scenario 4 with topology 1 with no external carrier wave | Device 2b | 900 | RMa NLOS |  | 1 | -10 | 15000 | 0 | 4.7 | N/A | -14.7 |  | 4 | 195000 | 17 | 3 | 5 | -174 | -165.7 | -111.1332 | 20.8 | N/A | Budget-Alt2 | -90.3332 |  | 8 | 3 | 0 |  | 20 |  | 58.6332 | 28.0106 |  |  | HW_D2R_Case33_Device2b_96bits_5~7kbps_1%
Huawei | HW_Device 2b_Case718_RMa NLOS_20dB_D2R_-10dBm_400bits_0.1kbps_1% |  | Deployment scenario 4 with topology 1 with no external carrier wave | Device 2b | 900 | RMa NLOS |  | 1 | -10 | 15000 | 0 | 4.7 | N/A | -14.7 |  | 4 | 195000 | 17 | 3 | 5 | -174 | -165.7 | -111.1332 | 5.3 | N/A | Budget-Alt2 | -105.8332 |  | 8 | 3 | 0 |  | 20 |  | 74.1332 | 70.5553 |  |  | HW_D2R_Case34_Device2b_400bits_0.1kbps_1%
Huawei | HW_Device 2b_Case719_RMa NLOS_20dB_D2R_-10dBm_400bits_1kbps_1% |  | Deployment scenario 4 with topology 1 with no external carrier wave | Device 2b | 900 | RMa NLOS |  | 1 | -10 | 15000 | 0 | 4.7 | N/A | -14.7 |  | 4 | 195000 | 17 | 3 | 5 | -174 | -165.7 | -111.1332 | 20.1 | N/A | Budget-Alt2 | -91.0332 |  | 8 | 3 | 0 |  | 20 |  | 59.3332 | 29.2039 |  |  | HW_D2R_Case35_Device2b_400bits_1kbps_1%
Huawei | HW_Device 2b_Case720_RMa NLOS_20dB_D2R_-10dBm_400bits_5~7kbps_1% |  | Deployment scenario 4 with topology 1 with no external carrier wave | Device 2b | 900 | RMa NLOS |  | 1 | -10 | 15000 | 0 | 4.7 | N/A | -14.7 |  | 4 | 195000 | 17 | 3 | 5 | -174 | -165.7 | -111.1332 | 23.1 | N/A | Budget-Alt2 | -88.0332 |  | 8 | 3 | 0 |  | 20 |  | 56.3332 | 24.4224 |  |  | HW_D2R_Case36_Device2b_400bits_5~7kbps_1%

## LLS-R2D
| No. and Items | [0] | [0a] | [0b] | [0c] | [0d] | [0e] | [0f] | [0g] | [0h1] | [0h2] | [0m] |  | [0n] | [0p] | [0q] |  |  | [0r] | [1] | [1a] | [1b] | [1c] | [1d] | [1e] | [1f] | [1g] | [1h] | [1j] | [1k] | [3] | [3a] | [3b]
Source | Case description [Naming template: Company_R2D_Casenumber_Device_Messagesize_Referencedatarate_BLER] Editor's note: In case reference data rate "5-7kbps" or "48-60kbps", please indicate as "5~7kbps" or "48~60kbps" in the name (use tilde between 2 values), to avoid potential format automatically change issue. | R2D/D2R common parameters Editor's note: no need to fill in this collumn | Carrier freqeuency (MHz) Editor's note: 900 or 2000 | SCS (kHz) Editor's note: 15 | Block structure Editor's note: e.g. preamble Xbits, {PRDCH Ybits, midamble Zbits}*N, PRDCH Rbits, midamble Pbits | Channel model Editor's note: TDL-C | Delay spread (ns) Editor's note: 300 | Device velocity (km/h) Editor's note: 3, or report 10 | Number of Tx/Rx chains for Ambient IoT device Editor's note: 1 | BS-Number of antenna elements Editor's note: 2 or 4 | BS-Number of TXRUs Editor's note: 2 or 4 same value as [0h1] | Reference data rate (kbps) Editor's note: please fill in a value from {0.1, 1, 5~7, 48~60, other} for convenience | Editor's note: exact data rate (kbps) please fill in a value from calculation | Message size (bits) Editor's note: 20, 96, 400 | BLER target (%) Editor's note: 1, 10 | Sampling frequency (MHz) | Editor's note: SFO (ppm) | Editor's note: CFO (ppm) | Device2b/C Editor's note: {Device, ZIF/IF-ED} | R2D specific parameters Editor's note: no need to fill in this collumn | Transmission bandwidth (kHz) Editor's note: 180, or report multiples of 180 | ED bandwidth (kHz) | BB LBF Editor's note: [X]-order Butterworth/RC filter X={3, 5} | Waveform Editor's note: OOK waveform generated by OFDM modulator | Modulation Editor's note: OOK-4, M chips per OFDM symbol | Line code Editor's note: Manchester | FEC Editor's note: e.g. {code rate, CC} or {no FEC} | ADC bit width Editor's note: 4-bit | Detection/decoding method for Line code Editor's note: report e.g. edge detection, non-edge detection | Repetition Editor's note: repetition number | Other assumptions Editor's note: no need to fill in this collumn | Other assumptions | Required SINR/SNR/CINR/CNR according to BLER target Editor's note: CINR/CNR for R2D
Huawei | HW_R2D_Case1_DeviceC_20bits_1kbps_10% |  | 900 | 15 | 256-bit-sequence-based SIP, PRDCH 78bits | TDL-C | 300 | 3 | 1 | 4 | 4 | 1 | 0.35 | 20 | 10 | 1.92 | 10 | 10 | Device C, ZIF |  | 180 | 200 | 5 | OOK waveform generated by OFDM modulator | M=1 | Manchester | 1/3, CC | 4-bit | non-edge detection | 2 |  |  | 2.458
Huawei | HW_R2D_Case2_DeviceC_20bits_5~7kbps_10% |  | 900 | 15 | 16-bit-sequence-based SIP, PRDCH 26bits | TDL-C | 300 | 3 | 1 | 4 | 4 | 5~7 | 4.12 | 20 | 10 | 1.92 | 10 | 10 | Device C, ZIF |  | 180 | 200 | 5 | OOK waveform generated by OFDM modulator | M=1 | Manchester | no FEC | 4-bit | non-edge detection | 1 |  |  | 7.458
Huawei | HW_R2D_Case3_DeviceC_96bits_1kbps_10% |  | 900 | 15 | 256-bit-sequence-based SIP, PRDCH 336bits | TDL-C | 300 | 3 | 1 | 4 | 4 | 1 | 0.79 | 96 | 10 | 1.92 | 10 | 10 | Device C, ZIF |  | 180 | 200 | 5 | OOK waveform generated by OFDM modulator | M=1 | Manchester | 1/3, CC | 4-bit | non-edge detection | 2 |  |  | 1.258
Huawei | HW_R2D_Case4_DeviceC_96bits_5~7kbps_10% |  | 900 | 15 | 16-bit-sequence-based SIP, PRDCH 112bits | TDL-C | 300 | 3 | 1 | 4 | 4 | 5~7 | 5.6 | 96 | 10 | 1.92 | 10 | 10 | Device C, ZIF |  | 180 | 200 | 5 | OOK waveform generated by OFDM modulator | M=1 | Manchester | no FEC | 4-bit | non-edge detection | 1 |  |  | 8.958
Huawei | HW_R2D_Case5_DeviceC_400bits_1kbps_10% |  | 900 | 15 | 256-bit-sequence-based SIP, PRDCH 1248bits | TDL-C | 300 | 3 | 1 | 4 | 4 | 1 | 1.05 | 400 | 10 | 1.92 | 10 | 10 | Device C, ZIF |  | 180 | 200 | 5 | OOK waveform generated by OFDM modulator | M=1 | Manchester | 1/3, CC | 4-bit | non-edge detection | 2 |  |  | -0.142
Huawei | HW_R2D_Case6_DeviceC_400bits_5~7kbps_10% |  | 900 | 15 | 16-bit-sequence-based SIP, PRDCH 416bits | TDL-C | 300 | 3 | 1 | 4 | 4 | 5~7 | 6.6 | 400 | 10 | 1.92 | 10 | 10 | Device C, ZIF |  | 180 | 200 | 5 | OOK waveform generated by OFDM modulator | M=1 | Manchester | no FEC | 4-bit | non-edge detection | 1 |  |  | 12.958
Huawei | HW_R2D_Case7_DeviceC_20bits_1kbps_1% |  | 900 | 15 | 256-bit-sequence-based SIP, PRDCH 78bits | TDL-C | 300 | 3 | 1 | 4 | 4 | 1 | 0.35 | 20 | 1 | 1.92 | 10 | 10 | Device C, ZIF |  | 180 | 200 | 5 | OOK waveform generated by OFDM modulator | M=1 | Manchester | 1/3, CC | 4-bit | non-edge detection | 2 |  |  | 9.058
Huawei | HW_R2D_Case8_DeviceC_20bits_5~7kbps_1% |  | 900 | 15 | 16-bit-sequence-based SIP, PRDCH 26bits | TDL-C | 300 | 3 | 1 | 4 | 4 | 5~7 | 4.12 | 20 | 1 | 1.92 | 10 | 10 | Device C, ZIF |  | 180 | 200 | 5 | OOK waveform generated by OFDM modulator | M=1 | Manchester | no FEC | 4-bit | non-edge detection | 1 |  |  | 17.458
Huawei | HW_R2D_Case9_DeviceC_96bits_1kbps_1% |  | 900 | 15 | 256-bit-sequence-based SIP, PRDCH 336bits | TDL-C | 300 | 3 | 1 | 4 | 4 | 1 | 0.79 | 96 | 1 | 1.92 | 10 | 10 | Device C, ZIF |  | 180 | 200 | 5 | OOK waveform generated by OFDM modulator | M=1 | Manchester | 1/3, CC | 4-bit | non-edge detection | 2 |  |  | 7.158
Huawei | HW_R2D_Case10_DeviceC_96bits_5~7kbps_1% |  | 900 | 15 | 16-bit-sequence-based SIP, PRDCH 112bits | TDL-C | 300 | 3 | 1 | 4 | 4 | 5~7 | 5.6 | 96 | 1 | 1.92 | 10 | 10 | Device C, ZIF |  | 180 | 200 | 5 | OOK waveform generated by OFDM modulator | M=1 | Manchester | no FEC | 4-bit | non-edge detection | 1 |  |  | 20.458
Huawei | HW_R2D_Case11_DeviceC_400bits_1kbps_1% |  | 900 | 15 | 256-bit-sequence-based SIP, PRDCH 1248bits | TDL-C | 300 | 3 | 1 | 4 | 4 | 1 | 1.05 | 400 | 1 | 1.92 | 10 | 10 | Device C, ZIF |  | 180 | 200 | 5 | OOK waveform generated by OFDM modulator | M=1 | Manchester | 1/3, CC | 4-bit | non-edge detection | 2 |  |  | 4.058
Huawei | HW_R2D_Case12_DeviceC_400bits_5~7kbps_1% |  | 900 | 15 | 16-bit-sequence-based SIP, PRDCH 416bits | TDL-C | 300 | 3 | 1 | 4 | 4 | 5~7 | 6.6 | 400 | 1 | 1.92 | 10 | 10 | Device C, ZIF |  | 180 | 200 | 5 | OOK waveform generated by OFDM modulator | M=1 | Manchester | no FEC | 4-bit | non-edge detection | 1 |  |  | 30.458
Huawei | HW_R2D_Case13_Device2b_20bits_1kbps_10% |  | 900 | 15 | 256-bit-sequence-based SIP, PRDCH 78bits | TDL-C | 300 | 3 | 1 | 4 | 4 | 1 | 0.35 | 20 | 10 | 1.92 | 1000 | 100 | Device 2b, ZIF |  | 180 | 360 | 5 | OOK waveform generated by OFDM modulator | M=1 | Manchester | 1/3, CC | 4-bit | edge detection | 2 |  |  | 21.41
Huawei | HW_R2D_Case14_Device2b_20bits_5~7kbps_10% |  | 900 | 15 | 16-bit-sequence-based SIP, PRDCH 26bits | TDL-C | 300 | 3 | 1 | 4 | 4 | 5~7 | 4.12 | 20 | 10 | 1.92 | 1000 | 100 | Device 2b, ZIF |  | 180 | 360 | 5 | OOK waveform generated by OFDM modulator | M=1 | Manchester | no FEC | 4-bit | edge detection | 1 |  |  | 20.11
Huawei | HW_R2D_Case15_Device2b_96bits_1kbps_10% |  | 900 | 15 | 256-bit-sequence-based SIP, PRDCH 336bits | TDL-C | 300 | 3 | 1 | 4 | 4 | 1 | 0.79 | 96 | 10 | 1.92 | 1000 | 100 | Device 2b, ZIF |  | 180 | 360 | 5 | OOK waveform generated by OFDM modulator | M=1 | Manchester | 1/3, CC | 4-bit | edge detection | 2 |  |  | N/A
Huawei | HW_R2D_Case16_Device2b_96bits_5~7kbps_10% |  | 900 | 15 | 16-bit-sequence-based SIP, PRDCH 112bits | TDL-C | 300 | 3 | 1 | 4 | 4 | 5~7 | 5.6 | 96 | 10 | 1.92 | 1000 | 100 | Device 2b, ZIF |  | 180 | 360 | 5 | OOK waveform generated by OFDM modulator | M=1 | Manchester | no FEC | 4-bit | edge detection | 1 |  |  | 24.51
Huawei | HW_R2D_Case17_Device2b_400bits_1kbps_10% |  | 900 | 15 | 256-bit-sequence-based SIP, PRDCH 1248bits | TDL-C | 300 | 3 | 1 | 4 | 4 | 1 | 1.05 | 400 | 10 | 1.92 | 1000 | 100 | Device 2b, ZIF |  | 180 | 360 | 5 | OOK waveform generated by OFDM modulator | M=1 | Manchester | 1/3, CC | 4-bit | edge detection | 2 |  |  | N/A
Huawei | HW_R2D_Case18_Device2b_400bits_5~7kbps_10% |  | 900 | 15 | 16-bit-sequence-based SIP, PRDCH 416bits | TDL-C | 300 | 3 | 1 | 4 | 4 | 5~7 | 6.6 | 400 | 10 | 1.92 | 1000 | 100 | Device 2b, ZIF |  | 180 | 360 | 5 | OOK waveform generated by OFDM modulator | M=1 | Manchester | no FEC | 4-bit | edge detection | 1 |  |  | N/A
Huawei | HW_R2D_Case19_Device2b_20bits_1kbps_1% |  | 900 | 15 | 256-bit-sequence-based SIP, PRDCH 78bits | TDL-C | 300 | 3 | 1 | 4 | 4 | 1 | 0.35 | 20 | 1 | 1.92 | 1000 | 100 | Device 2b, ZIF |  | 180 | 360 | 5 | OOK waveform generated by OFDM modulator | M=1 | Manchester | 1/3, CC | 4-bit | edge detection | 2 |  |  | 30.21
Huawei | HW_R2D_Case20_Device2b_20bits_5~7kbps_1% |  | 900 | 15 | 16-bit-sequence-based SIP, PRDCH 26bits | TDL-C | 300 | 3 | 1 | 4 | 4 | 5~7 | 4.12 | 20 | 1 | 1.92 | 1000 | 100 | Device 2b, ZIF |  | 180 | 360 | 5 | OOK waveform generated by OFDM modulator | M=1 | Manchester | no FEC | 4-bit | edge detection | 1 |  |  | 31.01
Huawei | HW_R2D_Case21_Device2b_96bits_1kbps_1% |  | 900 | 15 | 256-bit-sequence-based SIP, PRDCH 336bits | TDL-C | 300 | 3 | 1 | 4 | 4 | 1 | 0.79 | 96 | 1 | 1.92 | 1000 | 100 | Device 2b, ZIF |  | 180 | 360 | 5 | OOK waveform generated by OFDM modulator | M=1 | Manchester | 1/3, CC | 4-bit | edge detection | 2 |  |  | N/A
Huawei | HW_R2D_Case22_Device2b_96bits_5~7kbps_1% |  | 900 | 15 | 16-bit-sequence-based SIP, PRDCH 112bits | TDL-C | 300 | 3 | 1 | 4 | 4 | 5~7 | 5.6 | 96 | 1 | 1.92 | 1000 | 100 | Device 2b, ZIF |  | 180 | 360 | 5 | OOK waveform generated by OFDM modulator | M=1 | Manchester | no FEC | 4-bit | edge detection | 1 |  |  | 39.01
Huawei | HW_R2D_Case23_Device2b_400bits_1kbps_1% |  | 900 | 15 | 256-bit-sequence-based SIP, PRDCH 1248bits | TDL-C | 300 | 3 | 1 | 4 | 4 | 1 | 1.05 | 400 | 1 | 1.92 | 1000 | 100 | Device 2b, ZIF |  | 180 | 360 | 5 | OOK waveform generated by OFDM modulator | M=1 | Manchester | 1/3, CC | 4-bit | edge detection | 2 |  |  | N/A
Huawei | HW_R2D_Case24_Device2b_400bits_5~7kbps_1% |  | 900 | 15 | 16-bit-sequence-based SIP, PRDCH 416bits | TDL-C | 300 | 3 | 1 | 4 | 4 | 5~7 | 6.6 | 400 | 1 | 1.92 | 1000 | 100 | Device 2b, ZIF |  | 180 | 360 | 5 | OOK waveform generated by OFDM modulator | M=1 | Manchester | no FEC | 4-bit | edge detection | 1 |  |  | N/A

## LLS-D2R
| No. and Items | [0] | [0a] | [0b] | [0c] | [0d] | [0e] | [0f] | [0g] | [0h1] | [0h2] | [0m] |  | [0n] | [0p] | [0q] |  |  | [0r] | [2] | [2a1] |  | [2a2] | [2a3] | [2d] | [2e] | [2g] | [2h] | [2j] | [2k] | [3] | [3a] | [3b]
Source | Case description [Naming template: Company_D2R_Casenumber_Device_Messagesize_Referencedatarate_BLER] Editor's note: In case reference data rate "5-7kbps" or "48-60kbps", please indicate as "5~7kbps" or "48~60kbps" in the name (use tilde between 2 values), to avoid potential format automatically change issue. | R2D/D2R common parameters Editor's note: no need to fill in this collumn | Carrier freqeuency (MHz) Editor's note: 900 or 2000 | SCS (kHz) Editor's note: 15 | Block structure Editor's note: e.g. preamble Xbits, {PRDCH Ybits, midamble Zbits}*N, PRDCH Rbits, midamble Pbits | Channel model Editor's note: TDL-C | Delay spread (ns) Editor's note: 300 | Device velocity (km/h) Editor's note: 3, or report 10 | Number of Tx/Rx chains for Ambient IoT device Editor's note: 1 | BS-Number of antenna elements Editor's note: 2 or 4 | BS-Number of TXRUs Editor's note: 2 or 4 same value as [0h1] | Reference data rate (kbps) Editor's note: please fill in a value from {0.1, 1, 5~7, 48~60, other} for convenience | Editor's note: exact data rate (kbps) please fill in a value from calculation | Message size (bits) Editor's note: 20, 96, 400 | BLER target (%) Editor's note: 1, 10 | Sampling frequency (MHz) | Editor's note: SFO (ppm) | Editor's note: CFO (ppm) | Device2b/C Editor's note: {Device, ZIF/IF-ED} | D2R specific parameters Editor's note: no need to fill in this collumn | Transmission bandwidth (kHz) Editor's note: 15, or report other values | Editor's note: report which of 2SB or 1SB modulation is assumed for D2R transmission bandwidth | Chip rate (kchip/s) | Receiver bandwidth (kHz) | Modulation Editor's note: e.g. OOK, BPSK | Line code Editor's note: e.g. Manchester, no line coding | FEC Editor's note: e.g. {code rate, CC} or {no FEC} | ADC bit width Editor note: e.g. 11-bit | D2R receiver Editor's note: e.g. coherent receiver, non-coherent receiver | Repetition Editor's note: repetition number based on update of Rel-19 if any | Other assumptions Editor's note: no need to fill in this collumn | Other assumptions | Required SINR/SNR/CINR/CNR according to BLER target Editor's note: SINR/SNR for D2R
Huawei | HW_D2R_Case1_DeviceC_20bits_0.1kbps_10% |  | 900 |  | preamble 511bits, {PDRCH 4bits, midamble 1bit}*208 | TDL-C | 300 | 3 | 1 | 4 | 4 | 0.1 | 0.1 | 20 | 10 | 1.92 | 10 | 10 | Device C, ZIF |  | 15 | 2SB | 7.5 | 33 | BPSK | No line coding | 1/4, CC | 11-bit | coherent receiver | 8 |  |  | -17.6
Huawei | HW_D2R_Case2_DeviceC_20bits_1kbps_10% |  | 900 |  | preamble 63bits, {PDRCH 4bits, midamble 1bit}*104 | TDL-C | 300 | 3 | 1 | 4 | 4 | 1 | 0.78 | 20 | 10 | 1.92 | 10 | 10 | Device C, ZIF |  | 15 | 2SB | 7.5 | 33 | BPSK | No line coding | 1/4, CC | 11-bit | coherent receiver | 1 |  |  | -10.2
Huawei | HW_D2R_Case3_DeviceC_20bits_5~7kbps_10% |  | 900 |  | preamble 31bits, {PDRCH 4bits, midamble 1bit}*6, PDRCH 2 bits | TDL-C | 300 | 3 | 1 | 4 | 4 | 5~7 | 4.76 | 20 | 10 | 1.92 | 10 | 10 | Device C, ZIF |  | 30 | 2SB | 15 | 48 | BPSK | No line coding | No FEC | 11-bit | coherent receiver | 1 |  |  | -2.8
Huawei | HW_D2R_Case4_DeviceC_96bits_0.1kbps_10% |  | 900 |  | preamble 511bits, {PDRCH 4bits, midamble 1bit}*896 | TDL-C | 300 | 3 | 1 | 4 | 4 | 0.1 | 0.14 | 96 | 10 | 1.92 | 10 | 10 | Device C, ZIF |  | 15 | 2SB | 7.5 | 33 | BPSK | No line coding | 1/4, CC | 11-bit | coherent receiver | 8 |  |  | -17.3
Huawei | HW_D2R_Case5_DeviceC_96bits_1kbps_10% |  | 900 |  | preamble 63bits, {PDRCH 4bits, midamble 1bit}*112 | TDL-C | 300 | 3 | 1 | 4 | 4 | 1 | 1.16 | 96 | 10 | 1.92 | 10 | 10 | Device C, ZIF |  | 15 | 2SB | 7.5 | 33 | BPSK | No line coding | 1/4, CC | 11-bit | coherent receiver | 1 |  |  | -9.8
Huawei | HW_D2R_Case6_DeviceC_96bits_5~7kbps_10% |  | 900 |  | preamble 31bits, {PDRCH 4bits, midamble 1bit}*28 | TDL-C | 300 | 3 | 1 | 4 | 4 | 5~7 | 4.21 | 96 | 10 | 1.92 | 10 | 10 | Device C, ZIF |  | 15 | 2SB | 7.5 | 33 | BPSK | No line coding | No FEC | 11-bit | coherent receiver | 1 |  |  | -1.5
Huawei | HW_D2R_Case7_DeviceC_400bits_0.1kbps_10% |  | 900 |  | preamble 511bits, {PDRCH 4bits, midamble 1bit}*3328 | TDL-C | 300 | 3 | 1 | 4 | 4 | 0.1 | 0.17 | 400 | 10 | 1.92 | 10 | 10 | Device C, ZIF |  | 15 | 2SB | 7.5 | 33 | BPSK | No line coding | 1/4, CC | 11-bit | coherent receiver | 8 |  |  | -15.8
Huawei | HW_D2R_Case8_DeviceC_400bits_1kbps_10% |  | 900 |  | preamble 63bits, {PDRCH 4bits, midamble 1bit}*416 | TDL-C | 300 | 3 | 1 | 4 | 4 | 1 | 1.4 | 400 | 10 | 1.92 | 10 | 10 | Device C, ZIF |  | 15 | 2SB | 7.5 | 33 | BPSK | No line coding | 1/4, CC | 11-bit | coherent receiver | 1 |  |  | -10.1
Huawei | HW_D2R_Case9_DeviceC_400bits_5~7kbps_10% |  | 900 |  | preamble 31bits, {PDRCH 4bits, midamble 1bit}*104 | TDL-C | 300 | 3 | 1 | 4 | 4 | 5~7 | 5.44 | 400 | 10 | 1.92 | 10 | 10 | Device C, ZIF |  | 15 | 2SB | 7.5 | 33 | BPSK | No line coding | No FEC | 11-bit | coherent receiver | 1 |  |  | -0.3
Huawei | HW_D2R_Case10_DeviceC_20bits_0.1kbps_1% |  | 900 |  | preamble 511bits, {PDRCH 4bits, midamble 1bit}*208 | TDL-C | 300 | 3 | 1 | 4 | 4 | 0.1 | 0.1 | 20 | 1 | 1.92 | 10 | 10 | Device C, ZIF |  | 15 | 2SB | 7.5 | 33 | BPSK | No line coding | 1/4, CC | 11-bit | coherent receiver | 8 |  |  | -15.4
Huawei | HW_D2R_Case11_DeviceC_20bits_1kbps_1% |  | 900 |  | preamble 63bits, {PDRCH 4bits, midamble 1bit}*104 | TDL-C | 300 | 3 | 1 | 4 | 4 | 1 | 0.78 | 20 | 1 | 1.92 | 10 | 10 | Device C, ZIF |  | 15 | 2SB | 7.5 | 33 | BPSK | No line coding | 1/4, CC | 11-bit | coherent receiver | 1 |  |  | -6.8
Huawei | HW_D2R_Case12_DeviceC_20bits_5~7kbps_1% |  | 900 |  | preamble 31bits, {PDRCH 4bits, midamble 1bit}*6, PDRCH 2 bits | TDL-C | 300 | 3 | 1 | 4 | 4 | 5~7 | 4.76 | 20 | 1 | 1.92 | 10 | 10 | Device C, ZIF |  | 30 | 2SB | 15 | 48 | BPSK | No line coding | No FEC | 11-bit | coherent receiver | 1 |  |  | 0.6
Huawei | HW_D2R_Case13_DeviceC_96bits_0.1kbps_1% |  | 900 |  | preamble 511bits, {PDRCH 4bits, midamble 1bit}*896 | TDL-C | 300 | 3 | 1 | 4 | 4 | 0.1 | 0.14 | 96 | 1 | 1.92 | 10 | 10 | Device C, ZIF |  | 15 | 2SB | 7.5 | 33 | BPSK | No line coding | 1/4, CC | 11-bit | coherent receiver | 8 |  |  | -15.9
Huawei | HW_D2R_Case14_DeviceC_96bits_1kbps_1% |  | 900 |  | preamble 63bits, {PDRCH 4bits, midamble 1bit}*112 | TDL-C | 300 | 3 | 1 | 4 | 4 | 1 | 1.16 | 96 | 1 | 1.92 | 10 | 10 | Device C, ZIF |  | 15 | 2SB | 7.5 | 33 | BPSK | No line coding | 1/4, CC | 11-bit | coherent receiver | 1 |  |  | -7.2
Huawei | HW_D2R_Case15_DeviceC_96bits_5~7kbps_1% |  | 900 |  | preamble 31bits, {PDRCH 4bits, midamble 1bit}*28 | TDL-C | 300 | 3 | 1 | 4 | 4 | 5~7 | 4.21 | 96 | 1 | 1.92 | 10 | 10 | Device C, ZIF |  | 15 | 2SB | 7.5 | 33 | BPSK | No line coding | No FEC | 11-bit | coherent receiver | 1 |  |  | 1.9
Huawei | HW_D2R_Case16_DeviceC_400bits_0.1kbps_1% |  | 900 |  | preamble 511bits, {PDRCH 4bits, midamble 1bit}*3328 | TDL-C | 300 | 3 | 1 | 4 | 4 | 0.1 | 0.17 | 400 | 1 | 1.92 | 10 | 10 | Device C, ZIF |  | 15 | 2SB | 7.5 | 33 | BPSK | No line coding | 1/4, CC | 11-bit | coherent receiver | 8 |  |  | -14.7
Huawei | HW_D2R_Case17_DeviceC_400bits_1kbps_1% |  | 900 |  | preamble 63bits, {PDRCH 4bits, midamble 1bit}*416 | TDL-C | 300 | 3 | 1 | 4 | 4 | 1 | 1.4 | 400 | 1 | 1.92 | 10 | 10 | Device C, ZIF |  | 15 | 2SB | 7.5 | 33 | BPSK | No line coding | 1/4, CC | 11-bit | coherent receiver | 1 |  |  | -8.1
Huawei | HW_D2R_Case18_DeviceC_400bits_5~7kbps_1% |  | 900 |  | preamble 31bits, {PDRCH 4bits, midamble 1bit}*104 | TDL-C | 300 | 3 | 1 | 4 | 4 | 5~7 | 5.44 | 400 | 1 | 1.92 | 10 | 10 | Device C, ZIF |  | 15 | 2SB | 7.5 | 33 | BPSK | No line coding | No FEC | 11-bit | coherent receiver | 1 |  |  | 3.2
Huawei | HW_D2R_Case19_Device2b_20bits_0.1kbps_10% |  | 900 |  | preamble 511bits, {PDRCH 4bits, midamble 1bit}*208 | TDL-C | 300 | 3 | 1 | 4 | 4 | 0.1 | 0.1 | 20 | 10 | 1.92 | 1000 | 100 | Device 2b, ZIF |  | 15 | 2SB | 7.5 | 195 | BPSK | No line coding | 1/4, CC | 11-bit | coherent receiver | 8 |  |  | 0
Huawei | HW_D2R_Case20_Device2b_20bits_1kbps_10% |  | 900 |  | preamble 63bits, {PDRCH 4bits, midamble 1bit}*104 | TDL-C | 300 | 3 | 1 | 4 | 4 | 1 | 0.78 | 20 | 10 | 1.92 | 1000 | 100 | Device 2b, ZIF |  | 15 | 2SB | 7.5 | 195 | BPSK | No line coding | 1/4, CC | 11-bit | coherent receiver | 1 |  |  | 12.5
Huawei | HW_D2R_Case21_Device2b_20bits_5~7kbps_10% |  | 900 |  | preamble 31bits, {PDRCH 4bits, midamble 1bit}*6, PDRCH 2 bits | TDL-C | 300 | 3 | 1 | 4 | 4 | 5~7 | 4.76 | 20 | 10 | 1.92 | 1000 | 100 | Device 2b, ZIF |  | 30 | 2SB | 15 | 210 | BPSK | No line coding | No FEC | 11-bit | coherent receiver | 1 |  |  | 13.8
Huawei | HW_D2R_Case22_Device2b_96bits_0.1kbps_10% |  | 900 |  | preamble 511bits, {PDRCH 4bits, midamble 1bit}*896 | TDL-C | 300 | 3 | 1 | 4 | 4 | 0.1 | 0.14 | 96 | 10 | 1.92 | 1000 | 100 | Device 2b, ZIF |  | 15 | 2SB | 7.5 | 195 | BPSK | No line coding | 1/4, CC | 11-bit | coherent receiver | 8 |  |  | 0.5
Huawei | HW_D2R_Case23_Device2b_96bits_1kbps_10% |  | 900 |  | preamble 63bits, {PDRCH 4bits, midamble 1bit}*112 | TDL-C | 300 | 3 | 1 | 4 | 4 | 1 | 1.16 | 96 | 10 | 1.92 | 1000 | 100 | Device 2b, ZIF |  | 15 | 2SB | 7.5 | 195 | BPSK | No line coding | 1/4, CC | 11-bit | coherent receiver | 1 |  |  | 12.8
Huawei | HW_D2R_Case24_Device2b_96bits_5~7kbps_10% |  | 900 |  | preamble 31bits, {PDRCH 4bits, midamble 1bit}*28 | TDL-C | 300 | 3 | 1 | 4 | 4 | 5~7 | 4.21 | 96 | 10 | 1.92 | 1000 | 100 | Device 2b, ZIF |  | 15 | 2SB | 7.5 | 195 | BPSK | No line coding | No FEC | 11-bit | coherent receiver | 1 |  |  | 15.3
Huawei | HW_D2R_Case25_Device2b_400bits_0.1kbps_10% |  | 900 |  | preamble 511bits, {PDRCH 4bits, midamble 1bit}*3328 | TDL-C | 300 | 3 | 1 | 4 | 4 | 0.1 | 0.17 | 400 | 10 | 1.92 | 1000 | 100 | Device 2b, ZIF |  | 15 | 2SB | 7.5 | 195 | BPSK | No line coding | 1/4, CC | 11-bit | coherent receiver | 8 |  |  | 0.8
Huawei | HW_D2R_Case26_Device2b_400bits_1kbps_10% |  | 900 |  | preamble 63bits, {PDRCH 4bits, midamble 1bit}*416 | TDL-C | 300 | 3 | 1 | 4 | 4 | 1 | 1.4 | 400 | 10 | 1.92 | 1000 | 100 | Device 2b, ZIF |  | 15 | 2SB | 7.5 | 195 | BPSK | No line coding | 1/4, CC | 11-bit | coherent receiver | 1 |  |  | 12.8
Huawei | HW_D2R_Case27_Device2b_400bits_5~7kbps_10% |  | 900 |  | preamble 31bits, {PDRCH 4bits, midamble 1bit}*104 | TDL-C | 300 | 3 | 1 | 4 | 4 | 5~7 | 5.44 | 400 | 10 | 1.92 | 1000 | 100 | Device 2b, ZIF |  | 15 | 2SB | 7.5 | 195 | BPSK | No line coding | No FEC | 11-bit | coherent receiver | 1 |  |  | 16.7
Huawei | HW_D2R_Case28_Device2b_20bits_0.1kbps_1% |  | 900 |  | preamble 511bits, {PDRCH 4bits, midamble 1bit}*208 | TDL-C | 300 | 3 | 1 | 4 | 4 | 0.1 | 0.1 | 20 | 1 | 1.92 | 1000 | 100 | Device 2b, ZIF |  | 15 | 2SB | 7.5 | 195 | BPSK | No line coding | 1/4, CC | 11-bit | coherent receiver | 8 |  |  | 4.1
Huawei | HW_D2R_Case29_Device2b_20bits_1kbps_1% |  | 900 |  | preamble 63bits, {PDRCH 4bits, midamble 1bit}*104 | TDL-C | 300 | 3 | 1 | 4 | 4 | 1 | 0.78 | 20 | 1 | 1.92 | 1000 | 100 | Device 2b, ZIF |  | 15 | 2SB | 7.5 | 195 | BPSK | No line coding | 1/4, CC | 11-bit | coherent receiver | 1 |  |  | 19.8
Huawei | HW_D2R_Case30_Device2b_20bits_5~7kbps_1% |  | 900 |  | preamble 31bits, {PDRCH 4bits, midamble 1bit}*6, PDRCH 2 bits | TDL-C | 300 | 3 | 1 | 4 | 4 | 5~7 | 4.76 | 20 | 1 | 1.92 | 1000 | 100 | Device 2b, ZIF |  | 30 | 2SB | 15 | 210 | BPSK | No line coding | No FEC | 11-bit | coherent receiver | 1 |  |  | 20.2
Huawei | HW_D2R_Case31_Device2b_96bits_0.1kbps_1% |  | 900 |  | preamble 511bits, {PDRCH 4bits, midamble 1bit}*896 | TDL-C | 300 | 3 | 1 | 4 | 4 | 0.1 | 0.14 | 96 | 1 | 1.92 | 1000 | 100 | Device 2b, ZIF |  | 15 | 2SB | 7.5 | 195 | BPSK | No line coding | 1/4, CC | 11-bit | coherent receiver | 8 |  |  | 4.4
Huawei | HW_D2R_Case32_Device2b_96bits_1kbps_1% |  | 900 |  | preamble 63bits, {PDRCH 4bits, midamble 1bit}*112 | TDL-C | 300 | 3 | 1 | 4 | 4 | 1 | 1.16 | 96 | 1 | 1.92 | 1000 | 100 | Device 2b, ZIF |  | 15 | 2SB | 7.5 | 195 | BPSK | No line coding | 1/4, CC | 11-bit | coherent receiver | 1 |  |  | 19.3
Huawei | HW_D2R_Case33_Device2b_96bits_5~7kbps_1% |  | 900 |  | preamble 31bits, {PDRCH 4bits, midamble 1bit}*28 | TDL-C | 300 | 3 | 1 | 4 | 4 | 5~7 | 4.21 | 96 | 1 | 1.92 | 1000 | 100 | Device 2b, ZIF |  | 15 | 2SB | 7.5 | 195 | BPSK | No line coding | No FEC | 11-bit | coherent receiver | 1 |  |  | 20.8
Huawei | HW_D2R_Case34_Device2b_400bits_0.1kbps_1% |  | 900 |  | preamble 511bits, {PDRCH 4bits, midamble 1bit}*3328 | TDL-C | 300 | 3 | 1 | 4 | 4 | 0.1 | 0.17 | 400 | 1 | 1.92 | 1000 | 100 | Device 2b, ZIF |  | 15 | 2SB | 7.5 | 195 | BPSK | No line coding | 1/4, CC | 11-bit | coherent receiver | 8 |  |  | 5.3
Huawei | HW_D2R_Case35_Device2b_400bits_1kbps_1% |  | 900 |  | preamble 63bits, {PDRCH 4bits, midamble 1bit}*416 | TDL-C | 300 | 3 | 1 | 4 | 4 | 1 | 1.4 | 400 | 1 | 1.92 | 1000 | 100 | Device 2b, ZIF |  | 15 | 2SB | 7.5 | 195 | BPSK | No line coding | 1/4, CC | 11-bit | coherent receiver | 1 |  |  | 20.1
Huawei | HW_D2R_Case36_Device2b_400bits_5~7kbps_1% |  | 900 |  | preamble 31bits, {PDRCH 4bits, midamble 1bit}*104 | TDL-C | 300 | 3 | 1 | 4 | 4 | 5~7 | 5.44 | 400 | 1 | 1.92 | 1000 | 100 | Device 2b, ZIF |  | 15 | 2SB | 7.5 | 195 | BPSK | No line coding | No FEC | 11-bit | coherent receiver | 1 |  |  | 23.1