## Antenna models for NTN
Parameters | 6GR Antenna model(s) for NTN
| L | S | Ku | Ka
Orbit | VLEO/LEO/GEO | VLEO/LEO/GEO | VLEO/LEO/GEO | VLEO/LEO/GEO
TXRU mapping (for phased antenna array) | Fully connected | Fully connected | Fully connected | Fully connected
Satellite antenna configurations Option 1: Phased antenna array i.e. (M,N,P,Mg,Ng; Mp, Np), (dH,dV), (dg,H,dg,V) if any (M, N, P, Mg, Ng; Mp, Np) - M: Number of vertical antenna elements within a panel, on one polarization - N: Number of horizontal antenna elements within a panel, on one polarization - P: Number of polarizations - Mg: Number of panels in a column; - Ng: Number of panels in a row; - Mp: Number of vertical TXRUs within a panel, on one polarization - Np: Number of horizontal TXRUs within a panel, on one polarization Note: Mp and Np may not be applicable for fully-connected TXRU. Option 2: Reflector antenna | Option 1 | Option 1 | Option 1 | Option 1
Satellite Polarized antenna modelling e.g., models in section 7.3.2 in TR38.901 | Circular | Circular | Circular | Circular
UE antenna configurations e.g., Alt 1: Option 1: Phased antenna array(M,N,P,Mg,Ng; Mp, Np), (dH,dV), (dg,H,dg,V) if any, or Option 2: Reflector antenna Alt 2: handheld device antenna model using candidate antenna locations as described in section 7.3 in TR38.901 | Alt.2, Handheld, 1T2R | Alt.2, Handheld, 1T2R | Alt 1 Option1, VSAT, 1T1R | Alt 1 Option 1,VSAT, 1T1R
UE Polarized antenna modelling, e.g,. models in section 7.3.2 in TR38.901 | Linear, Handheld UT Model in section 7.3.2 in TR 38.901 | Linear, Handheld UT Model in section 7.3.2 in TR 38.901 | Circular | Circular
Satellite antenna element gain pattern | Models in section 7.3.1 in TR38.901 | Models in section 7.3.1 in TR38.901 | Models in section 7.3.1 in TR38.901 | Models in section 7.3.1 in TR38.901
UE antenna element gain pattern | Models in section 7.3.1 in TR38.901 | Models in section 7.3.1 in TR38.901 | Models in section 7.3.1 in TR38.901 | Models in section 7.3.1 in TR38.901

## Tab1 SLS for NTN
Paramters | High speed | Extreme long distance coverage in low density area | Urban coverage for massive connection | Air-to-Ground Scenario | Non-Terrestrial Network | NTN
Carrier frequency | [5 empty] | L/S/Ka/Ku
Aggregated system bandwidth | [5 empty] | L/S-band: DL 30 MHz and UL 30 MHz Ku/Ka-band: DL 400 MHz and UL 400 MHz
Simulation bandwidth | [5 empty] | L/S-band: DL 5/10/20/30 MHz and UL 5/10/20/30 MHz Ku/Ka-band: DL 100/200/400 MHz and UL 100/200/400 MHz
Layout | [5 empty] | See the sheet of NTN assumption for SLS
ISD | [5 empty] | NA
Total transmit power per BS | [5 empty] | See the sheet of NTN assumption for SLS
BS antenna configuration | [5 empty] | See the sheet of Antenna models for NTN
BS Polarized antenna modelling | [5 empty] | See the sheet of Antenna models for NTN
BS antenna height | [5 empty] | NA
BS antenna element gain | [5 empty] | See the sheet of Antenna models for NTN
BS noise figure | [5 empty] | NA
UE power class | [5 empty] | See the sheet of NTN assumption for SLS
UE antenna configuration | [5 empty] | See the sheet of Antenna models for NTN
UE Polarized antenna modelling | [5 empty] | See the sheet of Antenna models for NTN
UE antenna height | [5 empty] | 0km, 10km
UE antenna element gain | [5 empty] | See the sheet of Antenna models for NTN
UE noise figure | [5 empty] | See the sheet of NTN assumption for SLS
UE Receiver | [5 empty] | MMSE-IRC
UE distribution and UE speed | [5 empty] | See the sheet of NTN assumption for SLS
UE Power control parameter for UL | [5 empty] | Report by companies
Traffic model | [5 empty] | Full buffer,FTP 3
Channel model | [5 empty] | reuse channel model defined in section 6 in TR 38.811
Numerology | [5 empty] | 15KHz/30KHz for L/S band; 120KHz for Ku/Ka band
Scheduling | [5 empty] | PF
Inter-cell interference model | [5 empty] | See the sheet of NTN assumption for SLS
[Inter-cell interference estimation model] | [5 empty] | NA
Channel estimation assumption | [5 empty] | Ideal
Feedback assumption | [5 empty] | Ideal
O2I penetration loss (X% high loss, Y% low loss) | [5 empty] | NA
Mechanic tilt | [5 empty] | NA
Electronic tilt | [5 empty] | NA
Handover margin (dB) | [5 empty] | 0 dB
UE attachment | [5 empty] | RSRP
Wrapping around method | [5 empty] | NA
Multi-TRP operation, e.g., ideal or non-ideal backhaul/sync | [5 empty] | See the sheet of NTN assumption for SLS

## Tab 2 SLS for NTN
| Parameters | Non-Terrestrial Network
Deployment parameters | Satellite orbit | VLEO\LEO\GEO
| Satellite altitude | VLEO-300km; LEO-600km;LEO-1200km;GEO
| SLS Methodology (Single or Multiple Satellites ) | Multiple satellites
| Cell/Beam Type (Earth-fixed, Quasi-earth fixed, Earth moving) | Earth-fixed, Quasi-earth fixed
| Cell Deployment (One beam per cell, Multiple beam per cell) | Multiple beam per cell
| Minimum User Elevation Angle | 30 degree @LEO/VLEO; 10 degree @ GEO
Payload parameters | Payload Type | Regenerative, transparent
| DL carrier frequency | L:1.5GHz S:2GHz; Ka:20GHz Ku:11 GHz
| Equivalent satellite antenna aperture | 2.8 m @LEO 600km @ L/S band
| Payload Total DL power level (dBW) | 26dBW @LEO 600km @ L/S band
| Aggregated Satellite EIRP (Total) (dBW) | 59dBW @LEO 600km @L/S band
| Carrier bandwidth | 5MHz per beam @LEO 600km @L/S band
| Satellite EIRP density/beam (dBW/MHz) | 40 dBW/MHz @LEO 600km @L/S band
| Satellite Tx max Gain | 33 dBi @LEO 600km @L/S band
| Satellite 3 dB beam width (HPBW) | TBD
| Satellite beam diameter | TBD
| Total number of simultaneously active beams | 16 @LEO 600km @L/S band
| UL carrier frequency | L:1.5GHz S:2GHz; Ka:30GHz Ku:14 GHz
| Payload G/T | 4.1dB/K @LEO 600km @L/S band
| Satellite Rx max Gain | 33dBi @LEO 600km @L/S band
UE parameters | Rx antenna Gain | Handheld: -5.5 dBi
| Noise Figure | Handheld: 7 dB
| Antenna temperature | Handheld: 290K
| UE G/T | Handheld: -37.1 dB/T
| Tx transmit power | Handheld: 23dBm/26dBm
| Tx antenna gain | Handheld: -5.5 dBi
Reference constellation parameters | Constellation details (orbital planes, satellites per orbital plane) | Orbital planes:3; satellite number of the first orbital plane:2; satellite number of the second orbital plane:3; satellite number of the third orbital plane:2;
| Beam layout | Reuse the beam layout defiend in Table 6.1.1.1-4 TR38.821. Hexagonal mapping of the beam bore sight directions on UV plane defined in the satellite reference frame.
| Total number of beam footprints | 427 (61*7)
| Satellite position update frequency (e.g., simulation sampling rate) | 1s
| Inter-beam distance (IBD) | Adjacent beam spacing computation based on 3dB beam width of the satellite antenna pattern
| Inter-Beam-Interference Modelling | Reuse interference modelling in section 6.1.1 TR 38.821
| Beam footprint-to-satellite mapping (for multi-satellite) | Geocentric angle-based
Others | Frequency re-use factor | 1 or 3
| Polarization re-use | 1 or 2
| Propagation conditions | Clear Sky Line of sight
| UE distribution | X=10 UEs per beam with uniform distribution
| UE orientation | VSAT: Ideal Tracking serving beam; Handheld: Random