## Revision comments
Date | Version | Company | Comments
2015-10-10 | 0 | Thales (Moderator) | Document created
2015-10-16 | 1 |  | Add case 1 and case 2 as per the RAN1#122 agreement: Footprint of the beam could be: case 1: within the orbital plane, case 2: at 90° with respect to orbital plane. Companies to report the elevation angle of the beam Evaluation results collection are based on one-way differential delay and one-way differential Doppler

## One-way delay_case a (1)
Case a: the location uncertainty area is the area served by the cell or beam ¦ case 1: within the orbital plane.
Maximum one-way differential delay (in microseconds)
|  | Set1- parameters | [5 empty] | Set2- parameters
| Orbit | LEO600 | LEO1200 | GEO | LEO600 | LEO1200 | GEO | LEO600 | LEO1200 | GEO | LEO600 | LEO1200 | GEO | Comment (e.g. UE speed )
| Band/Carrier Frequency | S/2GHz | S/2GHz | S/2GHz | Ka/30GHz | Ka/30GHz | Ka/30GHz | S/2GHz | S/2GHz | S/2GHz | Ka/30GHz | Ka/30GHz | Ka/30GHz
| Beam diamter (km) | 50 | 90 | 250 | 20 | 40 | 110 | 90 | 190 | 450 | 50 | 90 | 280
Company | Elevation angle (°)
Toyota ITC | 12.5 |  |  | 813.7007 |  |  | 357.718 |  |  | 1464.671 |  |  | 911.296 | UE speed 0 km/h
| 30 | 144.1464 | 259.516 | 721.5624 | 57.5028 | 114.9445 | 317.2036 | 259.6671 | 548.3627 | 1299.3814 | 144.1464 | 259.5157 | 808.5281 | UE speed 0 km/h
| 90 | 1.8998 | 3.3431 | 4.8184 | 0.30392 | 0.66042 | 0.93284 | 6.1494 | 14.8782 | 15.6111 | 1.8998 | 3.3431 | 6.0442 | UE speed 0 km/h
Note on B8: Mohamed EL JAAFARI: For GSO
Note on B9: Mohamed EL JAAFARI: For LEO

## One-way delay_case a (2)
Case a: the location uncertainty area is the area served by the cell or beam ¦ case 2: at 90° with respect to orbital plane
Maximum one-way differential delay (in microseconds)
|  | Set1- parameters | [5 empty] | Set2- parameters
| Orbit | LEO600 | LEO1200 | GEO | LEO600 | LEO1200 | GEO | LEO600 | LEO1200 | GEO | LEO600 | LEO1200 | GEO | Comment (e.g. UE speed )
| Band/Carrier Frequency | S/2GHz | S/2GHz | S/2GHz | Ka/30GHz | Ka/30GHz | Ka/30GHz | S/2GHz | S/2GHz | S/2GHz | Ka/30GHz | Ka/30GHz | Ka/30GHz
| Beam diamter (km) | 50 | 90 | 250 | 20 | 40 | 110 | 90 | 190 | 450 | 50 | 90 | 280
Company | Elevation angle (°)
Toyota ITC | 12.5 |  |  | 814.0021 |  |  | 357.7187 |  |  | 1464.973 |  |  | 911.5975 | UE speed 0 km/h
| 30 | 144.1428 | 259.7258 | 721.8759 | 57.5013 | 115.1534 | 317.5179 | 259.6607 | 548.3585 | 1299.3811 | 144.1428 | 259.7258 | 808.5279 | UE speed 0 km/h
| 90 | 1.8998 | 3.3431 | 4.8184 | 0.30392 | 0.66042 | 0.93284 | 6.1494 | 14.8782 | 15.6111 | 1.8998 | 3.3431 | 6.0442 | UE speed 0 km/h
Note on B8: Mohamed EL JAAFARI: For GSO
Note on B9: Mohamed EL JAAFARI: For LEO

## One-way Doppler_ case a (1)
Case a: the location uncertainty area is the area served by the cell or beam ¦ case 1: within the orbital plane
Maximum one-way differential Doppler (ppm)
|  | Set1- parameters | [5 empty] | Set2- parameters
| Orbit | LEO600 | LEO1200 | GEO | LEO600 | LEO1200 | GEO | LEO600 | LEO1200 | GEO | LEO600 | LEO1200 | GEO | Comment (e.g. UE speed )
| Band/Carrier Frequency | S/2GHz | S/2GHz | S/2GHz | Ka/30GHz | Ka/30GHz | Ka/30GHz | S/2GHz | S/2GHz | S/2GHz | Ka/30GHz | Ka/30GHz | Ka/30GHz
| Beam diamter (km) | 50 | 90 | 250 | 20 | 40 | 110 | 90 | 190 | 450 | 50 | 90 | 280
Company | Elevation angle (°)
Toyota ITC | 12.5 |  |  | 0.01361 |  |  | 0.0059824 |  |  | 0.024506 |  |  | 0.015243 | UE speed 0 km/h
| 30 | 0.35808 | 0.37274 | 0.032896 | 0.14274 | 0.16499 | 0.01446 | 0.64624 | 0.78985 | 0.059246 | 0.35808 | 0.37274 | 0.036861 | UE speed 0 km/h
| 90 | 2.0921 | 1.8116 | 0.071612 | 0.83353 | 0.80483 | 0.031477 | 3.7674 | 3.817 | 0.12892 | 2.0921 | 1.8116 | 0.080207 | UE speed 0 km/h
Note on B8: Mohamed EL JAAFARI: For GSO
Note on B9: Mohamed EL JAAFARI: For LEO

## One-way Doppler_ case a (2)
Case a: the location uncertainty area is the area served by the cell or beam ¦ case 2: at 90° with respect to orbital plane
Maximum one-way differential Doppler (ppm)
|  | Set1- parameters | [5 empty] | Set2- parameters
| Orbit | LEO600 | LEO1200 | GEO | LEO600 | LEO1200 | GEO | LEO600 | LEO1200 | GEO | LEO600 | LEO1200 | GEO | Comment (e.g. UE speed )
| Band/Carrier Frequency | S/2GHz | S/2GHz | S/2GHz | Ka/30GHz | Ka/30GHz | Ka/30GHz | S/2GHz | S/2GHz | S/2GHz | Ka/30GHz | Ka/30GHz | Ka/30GHz
| Beam diamter (km) | 50 | 90 | 250 | 20 | 40 | 110 | 90 | 190 | 450 | 50 | 90 | 280
Company | Elevation angle (°)
Toyota ITC | 12.5 |  |  | 0.061508 |  |  | 0.027049 |  |  | 0.11078 |  |  | 0.068911 | UE speed 0 km/h
| 30 | 1.1702 | 1.0884 | 0.066388 | 0.4649 | 0.48178 | 0.029193 | 2.1078 | 2.2981 | 0.11951 | 1.1702 | 1.0884 | 0.07436 | UE speed 0 km/h
| 90 | 2.0921 | 1.8116 | 0.071612 | 0.83353 | 0.80483 | 0.031477 | 3.7674 | 3.817 | 0.12892 | 2.0921 | 1.812 | 0.080207 | UE speed 0 km/h
Note on B8: Mohamed EL JAAFARI: For GSO
Note on B9: Mohamed EL JAAFARI: For LEO

## One-way delay_case b (1)
Case b: the location uncertainty area is a circle of radius X km ¦ case 1: within the orbital plane.
Maximum one-way differential delay (in microseconds)
|  | S-band | [11 empty] | Ka-band
| Orbit | LEO600 | LEO600 | LEO600 | LEO600 | LEO1200 | LEO1200 | LEO1200 | LEO1200 | GEO | GEO | GEO | GEO | LEO600 | LEO600 | LEO600 | LEO600 | LEO1200 | LEO1200 | LEO1200 | LEO1200 | GEO | GEO | GEO | GEO
| Carrier Frequency | 2GHz | 2GHz | 2GHz | 2GHz | 2GHz | 2GHz | 2GHz | 2GHz | 2GHz | 2GHz | 2GHz | 2GHz | 30GHz | 30GHz | 30GHz | 30GHz | 30GHz | 30GHz | 30GHz | 30GHz | 30GHz | 30GHz | 30GHz | 30GHz
| X (km) | 1 | 5 | 10 | 25 | 1 | 5 | 10 | 25 | 1 | 5 | 10 | 25 | 1 | 5 | 10 | 25 | 1 | 5 | 10 | 25 | 1 | 5 | 10 | 25
Company | Elevation angle (°) | [24 empty] | Comment (e.g. UE speed )
Toyota ITC | 12.5 | [8 empty] | 5.3951 | 32.0696 | 64.44 | 162.5236 | [8 empty] | 5.3951 | 32.0696 | 64.44 | 162.5236 | UE speed 0 km/h
| 30 | 4.5246 | 28.3549 | 57.5028 | 144.1464 | 5.1579 | 28.4326 | 57.5373 | 144.0487 | 4.3038 | 27.8545 | 56.8448 | 143.6961 | 4.5246 | 28.3549 | 57.5028 | 144.1464 | 5.1579 | 28.4326 | 57.5373 | 144.0487 | 4.3038 | 27.8545 | 56.8448 | 143.6961 | UE speed 0 km/h
| 90 | 0.002716 | 0.075799 | 0.30392 | 1.8998 | 0.0014749 | 0.041162 | 0.16505 | 1.032 | 0.00025035 | 0.0076606 | 0.030793 | 0.19272 | 0.002716 | 0.075799 | 0.30392 | 1.8998 | 0.0014749 | 0.041162 | 0.16505 | 1.032 | 0.00025035 | 0.0076606 | 0.030793 | 0.19272 | UE speed 0 km/h
Note on B6: Mohamed EL JAAFARI: the location uncertainty area is a circle of radius X km
Note on B8: Mohamed EL JAAFARI: For GSO
Note on B9: Mohamed EL JAAFARI: For LEO

## One-way delay_case b (2)
Case b: the location uncertainty area is a circle of radius X km ¦ case 2: at 90° with respect to orbital plane
Maximum one-way differential delay (in microseconds)
|  | S-band | [11 empty] | Ka-band
| Orbit | LEO600 | LEO600 | LEO600 | LEO600 | LEO1200 | LEO1200 | LEO1200 | LEO1200 | GEO | GEO | GEO | GEO | LEO600 | LEO600 | LEO600 | LEO600 | LEO1200 | LEO1200 | LEO1200 | LEO1200 | GEO | GEO | GEO | GEO
| Carrier Frequency | 2GHz | 2GHz | 2GHz | 2GHz | 2GHz | 2GHz | 2GHz | 2GHz | 2GHz | 2GHz | 2GHz | 2GHz | 30GHz | 30GHz | 30GHz | 30GHz | 30GHz | 30GHz | 30GHz | 30GHz | 30GHz | 30GHz | 30GHz | 30GHz
| X (km) | 1 | 5 | 10 | 25 | 1 | 5 | 10 | 25 | 1 | 5 | 10 | 25 | 1 | 5 | 10 | 25 | 1 | 5 | 10 | 25 | 1 | 5 | 10 | 25
Company | Elevation angle (°) | [24 empty] | Comment (e.g. UE speed )
Toyota ITC | 12.5 | [8 empty] | 5.3951 | 31.5833 | 64.4401 | 162.5239 | [8 empty] | 5.3951 | 31.5833 | 64.4401 | 162.5239 | UE speed 0 km/h
| 30 | 4.5246 | 28.3542 | 57.5013 | 144.1428 | 5.1579 | 28.2248 | 57.5368 | 144.0475 | 4.3038 | 28.6764 | 57.1589 | 144.0101 | 4.5246 | 28.3542 | 57.5013 | 144.1428 | 5.1579 | 28.2248 | 57.5368 | 144.0475 | 4.3038 | 28.6764 | 57.1589 | 144.0101 | UE speed 0 km/h
| 90 | 0.002716 | 0.075799 | 0.30392 | 1.8998 | 0.0014749 | 0.041162 | 0.16505 | 1.032 | 0.00025035 | 0.0076606 | 0.030793 | 0.19272 | 0.002716 | 0.075799 | 0.30392 | 1.8998 | 0.0014749 | 0.041162 | 0.16505 | 1.032 | 0.00025035 | 0.0076606 | 0.030793 | 0.19272 | UE speed 0 km/h
Note on B6: Mohamed EL JAAFARI: the location uncertainty area is a circle of radius X km
Note on B8: Mohamed EL JAAFARI: For GSO
Note on B9: Mohamed EL JAAFARI: For LEO

## One-way Doppler_case b (1)
Case b: the location uncertainty area is a circle of radius X km ¦ case 1: within the orbital plane
Maximum one-way differential Doppler (ppm)
|  | S-band | [11 empty] | Ka-band
| Orbit | LEO600 | LEO600 | LEO600 | LEO600 | LEO1200 | LEO1200 | LEO1200 | LEO1200 | GEO | GEO | GEO | GEO | LEO600 | LEO600 | LEO600 | LEO600 | LEO1200 | LEO1200 | LEO1200 | LEO1200 | GEO | GEO | GEO | GEO
| Carrier Frequency | 2GHz | 2GHz | 2GHz | 2GHz | 2GHz | 2GHz | 2GHz | 2GHz | 2GHz | 2GHz | 2GHz | 2GHz | 30GHz | 30GHz | 30GHz | 30GHz | 30GHz | 30GHz | 30GHz | 30GHz | 30GHz | 30GHz | 30GHz | 30GHz
| X (km) | 1 | 5 | 10 | 25 | 1 | 5 | 10 | 25 | 1 | 5 | 10 | 25 | 1 | 5 | 10 | 25 | 1 | 5 | 10 | 25 | 1 | 5 | 10 | 25
Company | Elevation angle (°) | [24 empty] | Comment (e.g. UE speed )
Toyota ITC | 12.5 | [8 empty] | 5.5764e-05 | 0.00053632 | 0.0010777 | 0.0027179 | [8 empty] | 5.5764e-05 | 0.00053632 | 0.0010777 | 0.0027179 | UE speed 0 km/h
| 30 | 0.0098023 | 0.07039 | 0.14274 | 0.35808 | 0.0066205 | 0.040805 | 0.082578 | 0.20679 | 0.00019619 | 0.0012698 | 0.0025913 | 0.0065506 | 0.0098023 | 0.07039 | 0.14274 | 0.35808 | 0.0066205 | 0.040805 | 0.082578 | 0.20679 | 0.00019619 | 0.0012698 | 0.0025913 | 0.0065506 | UE speed 0 km/h
| 90 | 0.07391 | 0.41708 | 0.83353 | 2.0921 | 0.03546 | 0.20011 | 0.39995 | 1.0045 | 0.00035337 | 0.0027653 | 0.0056851 | 0.014293 | 0.07391 | 0.41708 | 0.83353 | 2.0921 | 0.03546 | 0.20011 | 0.39995 | 1.0045 | 0.00035337 | 0.0027653 | 0.0056851 | 0.014293 | UE speed 0 km/h
Note on B6: Mohamed EL JAAFARI: the location uncertainty area is a circle of radius X km
Note on B8: Mohamed EL JAAFARI: For GSO
Note on B9: Mohamed EL JAAFARI: For LEO

## One-way Doppler_case b (2)
Case b: the location uncertainty area is a circle of radius X km ¦ case 2: at 90° with respect to orbital plane
Maximum one-way differential Doppler (ppm)
|  | S-band | [11 empty] | Ka-band
| Orbit | LEO600 | LEO600 | LEO600 | LEO600 | LEO1200 | LEO1200 | LEO1200 | LEO1200 | GEO | GEO | GEO | GEO | LEO600 | LEO600 | LEO600 | LEO600 | LEO1200 | LEO1200 | LEO1200 | LEO1200 | GEO | GEO | GEO | GEO
| Carrier Frequency | 2GHz | 2GHz | 2GHz | 2GHz | 2GHz | 2GHz | 2GHz | 2GHz | 2GHz | 2GHz | 2GHz | 2GHz | 30GHz | 30GHz | 30GHz | 30GHz | 30GHz | 30GHz | 30GHz | 30GHz | 30GHz | 30GHz | 30GHz | 30GHz
| X (km) | 1 | 5 | 10 | 25 | 1 | 5 | 10 | 25 | 1 | 5 | 10 | 25 | 1 | 5 | 10 | 25 | 1 | 5 | 10 | 25 | 1 | 5 | 10 | 25
Company | Elevation angle (°) | [24 empty] | Comment (e.g. UE speed )
Toyota ITC | 12.5 | [8 empty] | 0.00038849 | 0.0023659 | 0.0048453 | 0.012262 | [8 empty] | 0.00038849 | 0.0023659 | 0.0048453 | 0.012262 | UE speed 0 km/h
| 30 | 0.043416 | 0.22733 | 0.4649 | 1.1702 | 0.020911 | 0.11788 | 0.24092 | 0.60421 | 0.00034464 | 0.0025753 | 0.0052317 | 0.013218 | 0.043416 | 0.22733 | 0.4649 | 1.1702 | 0.020911 | 0.11788 | 0.24092 | 0.60421 | 0.00034464 | 0.0025753 | 0.0052317 | 0.013218 | UE speed 0 km/h
| 90 | 0.07391 | 0.41708 | 0.83353 | 2.0921 | 0.03546 | 0.20011 | 0.39995 | 1.0045 | 0.00035337 | 0.0027653 | 0.0056851 | 0.014293 | 0.07391 | 0.41708 | 0.83353 | 2.0921 | 0.03546 | 0.20011 | 0.39995 | 1.0045 | 0.00035337 | 0.0027653 | 0.0056851 | 0.014293 | UE speed 0 km/h
Note on B6: Mohamed EL JAAFARI: the location uncertainty area is a circle of radius X km
Note on B8: Mohamed EL JAAFARI: For GSO
Note on B9: Mohamed EL JAAFARI: For LEO