## Antenna models for NTN
Parameters | Huawei |  |  | ZTE |  |  | Xiaomi |  |  |  | ETRI |  | CSCN | Vivo
| L-band (i.e., 1.5GHz); S-band (i.e., 2 GHz) | Ku-band (FFS detailed frequency range) | Ka-band (i.e., 30 GHz UL, 20GHz DL) | S-band, Ka-band | S-band, Ka-band | S-band, Ka-band | L-band | S-band | Ku-band | Ka-band | S-band (Around 2GHz) | Ka-band (Around 20/30GHz) | S-band (i.e., 2GHz) | S-band/Ku-band/Ka-band
Orbit | LEO-600 | LEO-600 | LEO-600 | GEO | LEO-1200 | LEO-600 | VLEO/LEO/GEO | VLEO/LEO/GEO | VLEO/LEO/GEO | VLEO/LEO/GEO | LEO (600km and 888km) | LEO (600km and 888km) | LEO-600km | LEO: 600km or 1200 km MEO: 10000 km GEO: 35786 km
TXRU mapping (for phased antenna array) | Fully-Connected | Fully-Connected | Fully-Connected |  |  |  | Fully connected | Fully connected | Fully connected | Fully connected | Subarray or fully connected | Subarray or fully connected | Fully connected
Satellite antenna configurations Option 1: Phased antenna array i.e. (M,N,P,Mg,Ng; Mp, Np), (dH,dV), (dg,H,dg,V) if any (M, N, P, Mg, Ng; Mp, Np) - M: Number of vertical antenna elements within a panel, on one polarization - N: Number of horizontal antenna elements within a panel, on one polarization - P: Number of polarizations - Mg: Number of panels in a column; - Ng: Number of panels in a row; - Mp: Number of vertical TXRUs within a panel, on one polarization - Np: Number of horizontal TXRUs within a panel, on one polarization Note: Mp and Np may not be applicable for fully-connected TXRU. Option 2: Reflector antenna | Option1: Equivalent satellite antenna aperture:2.83m （2.83*2.83=8m^2） Antenna element spacing：0.667 λ Number of antenna elements：784 elements (28 ×28) (28,28,1,1,1), (0.667,0.667) λ, (0.5,0.5) λ can optionally be used |  |  | Option 2: S-band: Equivalent satellite antenna aperture 22m 3dB beamwidth 0.4011 deg Ka-band: Equivalent satellite antenna aperture 5m 3dB beamwidth 0.1765 deg | Option 1: S-band: (M,N,P,Mg,Ng) = (28,28,1,-,-); (dV,dH) = (0.667, 0.667)λ Option 2: S-band: Equivalent satellite antenna aperture 2.8m 3dB beamwidth 2.7 deg Ka-band: Equivalent satellite antenna aperture 0.5m 3dB beamwidth 1.7647 deg | Option 1: S-band: (M,N,P,Mg,Ng) = (28,28,1,-,-); (dV,dH) = (0.667, 0.667)λ Option 2: S-band Equivalent satellite antenna aperture 2.8m 3dB beamwidth 2.7 deg Ka-band: Equivalent satellite antenna aperture 0.5m 3dB beamwidth 1.7647 deg | Option 1 | Option 1 | Option 1 | Option 1 | FFS | Antenna elements: 2048 | (28,28,1,1,1;1,1)
[11 empty] | FFS | Maximum antenna ports: 8 or 16
[11 empty] | FFS | (M, N, P, Mg, Ng,Mp,Np) = (8, 8, 2, 4, 4, [2, 2])
Satellite Polarized antenna modelling e.g., models in section 7.3.2 in TR38.901 | For phased array, Circular (RHCP or LHCP) alpha (orientation), beta (tilt) and gamma (slant) such that satellite always faces origin of earth |  |  | section 7.3.2 in TR38.901 Note: additionally consider circular polarization | section 7.3.2 in TR38.901 Note: additionally consider circular polarization | section 7.3.2 in TR38.901 Note: additionally consider circular polarization | Circular | Circular | Circular | Circular | Model-1 or Model-2 in Clause 7.3.2 in TR 38.901 | Model-1 or Model-2 in Clause 7.3.2 in TR 38.901 | Circular polarization
UE antenna configurations e.g., Alt 1: Option 1: Phased antenna array(M,N,P,Mg,Ng; Mp, Np), (dH,dV), (dg,H,dg,V) if any, or Option 2: Reflector antenna Alt 2: handheld device antenna model using candidate antenna locations as described in section 7.3 in TR38.901 | Handheld: (1, 1, 2) with directional antenna element: 1T2R Wearable: (1, 1, 1) with directional antenna element: 1T1R |  |  | VSAT: Alt 1 Option 2 Frequency band: Ka band(i.e. 30 GHz UL and 20 GHz DL) Antenna type and configuration: Directional, Section 6.4.1 of TR 38.811 with 60 cm equivalent aperture diameter Polarisation: circular Rx Antenna gain: 39.7 dBi Antenna temperature: 150 K Noise figure: 1.2 dB Tx transmit power: 2 W (33 dBm) Tx antenna gain: 43.2 dBi Handheld: same as TN | VSAT: Alt 1 Option 2 Frequency band: Ka band(i.e. 30 GHz UL and 20 GHz DL) Antenna type and configuration: Directional, Section 6.4.1 of TR 38.811 with 60 cm equivalent aperture diameter Polarisation: circular Rx Antenna gain: 39.7 dBi Antenna temperature: 150 K Noise figure: 1.2 dB Tx transmit power: 2 W (33 dBm) Tx antenna gain: 43.2 dBi Handheld: same as TN | VSAT: Alt 1 Option 2 Frequency band: Ka band(i.e. 30 GHz UL and 20 GHz DL) Antenna type and configuration: Directional, Section 6.4.1 of TR 38.811 with 60 cm equivalent aperture diameter Polarisation: circular Rx Antenna gain: 39.7 dBi Antenna temperature: 150 K Noise figure: 1.2 dB Tx transmit power: 2 W (33 dBm) Tx antenna gain: 43.2 dBi Handheld: same as TN | Alt.2, Handheld, 1T2R | Alt.2, Handheld, 1T2R | Alt 1 Option1, VSAT, 1T1R | Alt 1 Option 1,VSAT, 1T1R | FFS | Antenna elements: 2048 | 1T2R, 2T2R | Around 2 GHz (S band): - handheld and MTD: Baseline: (M,N,P,Mg,Ng; Mp, Np) = (1,1,1,1,1;1,1), (dg,H,dg,V) = (0.5, 0.5) Optional: (M,N,P,Mg,Ng; Mp, Np) = (1,2,1,1,1;1,2), (dg,H,dg,V) = (0.5, 0.5) Around 12/14 GHz (Ku band), 20/30 GHz (Ka band): - VSAT: Section 6.4.1 of 38.811 with 60 cm equivalent aperture diameter
[11 empty] | Maximum antenna ports: 1 or 2 | Maximum antenna ports: 1 or 2 | Linear Polarization
[11 empty] | FFS | (M, N, P, Mg, Ng,Mp,Np) = (32, 32, 2, 1, 1, [1, 2]) | Model in Table 7.3-1 in TR38.901, GE, max = 4dB
UE Polarized antenna modelling, e.g,. models in section 7.3.2 in TR38.901 | Linear: +/-45°X-pol |  |  | section 7.3.2 in TR38.901 Note: additionally consider circular polarization based on +/-45°X-pol | section 7.3.2 in TR38.901 Note: additionally consider circular polarization based on +/-45°X-pol | section 7.3.2 in TR38.901 Note: additionally consider circular polarization based on +/-45°X-pol | Linear, Handheld UT Model in section 7.3.2 in TR 38.901 | Linear, Handheld UT Model in section 7.3.2 in TR 38.901 | Circular | Circular | Model-1 or Model-2 in Clause 7.3.2 in TR 38.901 | Model-1 or Model-2 in Clause 7.3.2 in TR 38.901 | Horizontal/vertical 3dB beam width of single element (degree): 90 for H and V
Satellite antenna element gain pattern | For phased array Table 7.3-1 in TR 38.901 Horizontal/vertical 3 dB beam width of single element (degree)：90 for H, 90 for V Steering loss at 30° elevation angle：4dB |  |  | model in TR38.901 | model in TR38.901 | model in TR38.901 | Models in section 7.3.1 in TR38.901 | Models in section 7.3.1 in TR38.901 | Models in section 7.3.1 in TR38.901 | Models in section 7.3.1 in TR38.901 | Table 7.3-1 in the TR 38.901 | Table 7.3-1 in the TR 38.901 | Steering loss at 30° elevation angle: 4dB
UE antenna element gain pattern | ddirectional, with antenna element gain pattern defined in Table 7.3-2 of 38.901 with updating: ϕ_3dB =88.6°, maximum directional gain of an antenna element GE,max = 0dBi. |  |  | same as TN at least for handheld FFS: VSAT | same as TN at least for handheld FFS: VSAT | same as TN at least for handheld FFS: VSAT | Models in section 7.3.1 in TR38.901 | Models in section 7.3.1 in TR38.901 | Models in section 7.3.1 in TR38.901 | Models in section 7.3.1 in TR38.901 | Omnidirectional | Table 7.3-1 in the TR 38.901 | Omnidirectional

## Tab1 SLS for NTN
Paramters | High speed | Extreme long distance coverage in low density area | Urban coverage for massive connection | Air-to-Ground Scenario | Non-Terrestrial Network | Huawei | ZTE | Xiaomi | SONY | CATT |  | ETRI |  | CSCN | Vivo | LG
Carrier frequency | [5 empty] | 1.5GHz (i.e., L-band); 2GHz (i.e., S-band) FFS (i.e., Ku-band) 20 GHz DL and 30GHz UL (i.e., Ka band) | 2 GHz for DL and UL (S-band), 20 GHz for DL and 30 GHz for UL (Ka-band) | L/S/Ka/Ku | See 3GPP TR 38.821 | S band (2GHz) | KA band (DL:20GHz UL:30GHz) | S-band (2GHz) | Ka-band (20GHz for DL, 30GHz for UL) | S-band (2GHz) | Around 2 GHz (S band) Around 12/14 GHz (Ku band) Around 20/30 GHz (Ka band) | L-band and S-band 14GHz for UL and 12GHz for DL (Ku-band) Ka-band
Aggregated system bandwidth | [5 empty] | for S/L: 2*30MHz (DL+UL) for Ku: FFS (DL+UL) for Ka: 2*400MHz (DL+UL) | 30 MHz (S-band), 400 MHz (Ka-band) | L/S-band: DL 30 MHz and UL 30 MHz Ku/Ka-band: DL 400 MHz and UL 400 MHz | See 3GPP TR 38.821 | 5MHz/10MHz/20MHz/40MHz | 100MHz/200MHz/400MHz | 10/20/40MHz | 100/200/400MHz | 30MHz/20MHz/10MHz/5MHz | Around 2 GHz (S band): Up to 30 MHz Around 12/14 GHz (Ku band): - up to 100 MHz as FR1-NTN - up to 400 MHz as FR2-NTN Around 20/30 GHz (Ka band): Up to 400 MHz | Up to [60] MHz (DL+UL) for L-band and S-band Up to [200] MHz (DL+UL) for Ku-band Up to [800] MHz (DL+UL) for Ka-band
Simulation bandwidth | [5 empty] | for FR1 S/L band: 5MHz/30MHz for Ka-band:50/400MHz | S-band: DL 30 MHz and UL 30 MHz Ka-band: DL 400 MHz and UL 400 MHz The bandwidth per beam must be adapted based on the frequency factor and the polarization re-use option considered. | L/S-band: DL 5/10/20/30 MHz and UL 5/10/20/30 MHz Ku/Ka-band: DL 100/200/400 MHz and UL 100/200/400 MHz | See 3GPP TR 38.821 | 5MHz/10MHz/20MHz/40MHz | 100MHz/200MHz/400MHz | 10/20/40MHz | 100/200/400MHz | 30MHz/20MHz/10MHz/5MHz
Layout | [5 empty] | See the sheet of NTN assumption for SLS | See the sheet of NTN assumption for SLS | See the sheet of NTN assumption for SLS | See the sheet of NTN assumption for SLS | See the sheet of NTN assumption for SLS | See the sheet of NTN assumption for SLS |  |  |  |  | Single layer: Hexagonal Grid
ISD | [5 empty] | NA | NA | NA | NA | NA | NA
Total transmit power per BS | [5 empty] | See the sheet Tab 2 SLS for NTN | See the sheet of NTN assumption for SLS | See the sheet of NTN assumption for SLS | See the sheet of NTN assumption for SLS | See the sheet of NTN assumption for SLS | See the sheet of NTN assumption for SLS
BS antenna configuration | [5 empty] | See the sheet of Antenna models for NTN | See the sheet of Antenna models for NTN | See the sheet of Antenna models for NTN | See 3GPP TR 38.821 | See the sheet of Antenna models for NTN | See the sheet of Antenna models for NTN
BS Polarized antenna modelling | [5 empty] | See the sheet of Antenna models for NTN | See the sheet of Antenna models for NTN | See the sheet of Antenna models for NTN | See 3GPP TR 38.821 | See the sheet of Antenna models for NTN | See the sheet of Antenna models for NTN
BS antenna height | [5 empty] | NA | NA | NA | NA | NA | NA
BS antenna element gain | [5 empty] | See the sheet of Antenna models for NTN | See the sheet of Antenna models for NTN | See the sheet of Antenna models for NTN | -- | See the sheet of Antenna models for NTN | See the sheet of Antenna models for NTN
BS noise figure | [5 empty] | NA | NA | NA | NA | NA | NA
UE power class | [5 empty] | See the sheet Tab 2 SLS for NTN | See the sheet of NTN assumption for SLS | See the sheet of NTN assumption for SLS | See the sheet of NTN assumption for SLS | See the sheet of NTN assumption for SLS | See the sheet of NTN assumption for SLS
UE antenna configuration | [5 empty] | See the sheet of Antenna models for NTN | See the sheet of Antenna models for NTN | See the sheet of Antenna models for NTN | See 3GPP TR 38.821 Table 6.1.2-1 | See the sheet of Antenna models for NTN | See the sheet of Antenna models for NTN
UE Polarized antenna modelling | [5 empty] | See the sheet of Antenna models for NTN | See the sheet of Antenna models for NTN | See the sheet of Antenna models for NTN | See the sheet of Antenna models for NTN | See the sheet of Antenna models for NTN | See the sheet of Antenna models for NTN
UE antenna height | [5 empty] | for FR1 S/L band: 1.5m for Ka-band: 1.5m, 10km | 1.5m | 0km, 10km | To be reported | 1.5m | 1.5m/10km | 1.5m / 10km | 1.5m / 10km | 1.5m, 10km
UE antenna element gain | [5 empty] | See the sheet of Antenna models for NTN | See the sheet of Antenna models for NTN | See the sheet of Antenna models for NTN | See 3GPP TR 38.821 Table 6.1.1.1-3 | See the sheet of Antenna models for NTN | See the sheet of Antenna models for NTN
UE noise figure | [5 empty] | See the sheet Tab2 SLS for NTN | See the sheet of NTN assumption for SLS | See the sheet of NTN assumption for SLS | See the sheet of NTN assumption for SLS | See the sheet of NTN assumption for SLS | See the sheet of NTN assumption for SLS
UE Receiver | [5 empty] | MMSE/MMSE-IRC | MMSE-IRC | MMSE-IRC | See 3GPP TR 38.821 Table 6.1.1.1-7 | MMSE/MMSE-IRC | MMSE/MMSE-IRC | MMSE / MMSE-IRC | MMSE / MMSE-IRC | MMSE / MMSE-IRC
UE distribution and UE speed | [5 empty] | for UE distribution see the sheet Tab 2 SLS for NTN UE speed: 3km/h | See the sheet of NTN assumption for SLS | See the sheet of NTN assumption for SLS | Distribution: See the sheet of NTN assumption for SLS Speed: 3 km/h, 120 km/h, 1500 km/h | See the sheet of NTN assumption for SLS | See the sheet of NTN assumption for SLS |  |  |  |  | [10] users per TRxP For L-band and S-band: oCase 1 conditions: 100% Outdoor o[100% outdoor (3km/h)] oCase 2 conditions: [TBD%] Outdoor and [TBD%] in adverse propagation conditions (e.g. light indoor, in vehicle) o[TBD% outdoor vehicles (120km/h), TBD% outdoor (3km/h), TBD% light indoor (3km/h)] For Ku-band and Ka-band: Outdoor only: [100%] Outdoor o[100% outdoor (3km/h)]
UE Power control parameter for UL | [5 empty] | Align with UE UL power control parameters used in TR 38.821 | NA | Report by companies | 5GA decision | Align with UE UL power control parameters used in TR 38.821 | Align with UE UL power control parameters used in TR 38.821 | Company report | Company report | Align with UE UL power control parameters used in TR 38.821
Traffic model | [5 empty] | Full buffer FTP-3 VoIP | FTP3: as in Table 6.1.1.1-7 of TR 38.821: 0.5MB as packet size, 200ms as mean inter-arrival time FTP3 IM: 0.1MB as packet size, 2s as mean inter-arrival time | Full buffer,FTP 3 | See 3GPP TR 38.821 Table 6.1.1.1-7 | Full buffer | Full buffer | Full buffer | Full buffer | Full buffer, FTP-3, VoIP
Channel model | [5 empty] | TR 38.811 | Large scale model of TR 38.811 | reuse channel model defined in section 6 in TR 38.811 | TDL/CDL baseline from 3GPP TR 38.811 v15.2.0 | reference to section 6.6 in TR 38.811 | reference to section 6.6 in TR 38.811 | Section 6.6 in TR 38.811 | Section 6.6 in TR 38.811 | Large scale model in TR38.811 section 6.6
Numerology | [5 empty] | Follow 6GR numerology | S-band: 15kHz, 30kHz Ka-band: 120kHz | 15KHz/30KHz for L/S band; 120KHz for Ku/Ka band | To be reported | 30kHz/15kHz | 120kHz | Company report | Company report | 30kHz, 15kHz
Scheduling | [5 empty] | PF | Same as TN | PF | Proportional fair | PF | PF | PF | PF | PF
Inter-cell interference model | [5 empty] | See the sheet of NTN assumption for SLS | See the sheet of NTN assumption for SLS | See the sheet of NTN assumption for SLS | See the sheet of NTN assumption for SLS | See the sheet of NTN assumption for SLS | See the sheet of NTN assumption for SLS
[Inter-cell interference estimation model] | [5 empty] | NA | NA | NA | NA | NA | NA
Channel estimation assumption | [5 empty] | Ideal/Realistic | Realistic | Ideal | Realistic | Ideal | Ideal | Realistic (company report) | Realistic (company report) | Ideal
Feedback assumption | [5 empty] | Ideal | CSI feedback | Ideal | To be reported | Ideal | Ideal | Realistic (company report) | Realistic (company report) | Ideal
O2I penetration loss (X% high loss, Y% low loss) | [5 empty] | NA | NA | NA | NA | NA | NA
Mechanic tilt | [5 empty] | NA | NA | NA | NA | NA | NA
Electronic tilt | [5 empty] | NA | NA | NA | NA | NA | NA
Handover margin (dB) | [5 empty] | 3dB | To be reported by the companies | 0 dB | 0 | 3dB | 3dB | 3dB | 3dB | 3dB
UE attachment | [5 empty] | RSRP | RSRP | RSRP | See 3GPP 38.821 | RSRP | RSRP | RSRP | RSRP | RSRP
Wrapping around method | [5 empty] | NA | NA | NA | NA | NA | NA
Multi-TRP operation, e.g., ideal or non-ideal backhaul/sync | [5 empty] | Ideal | See the sheet of NTN assumption for SLS | See the sheet of NTN assumption for SLS | See the sheet of NTN assumption for SLS | See the sheet of NTN assumption for SLS | See the sheet of NTN assumption for SLS

## Tab 2 SLS for NTN
| Parameters | Huawei |  |  | ZTE | Xiaomi | Sony | CATT |  | ETRI |  | Ericsson | CSCN | Vivo | ESA, Thales, Viasat, Eutelsat, Airbus, SES, Hispasat | [16 empty] | LGE | [8 empty] | Tejas Networks, CEWiT, Indian Institute of Technology Madras (IITM)
Deployment parameters | Satellite orbit | LEO-600 |  |  | Circular orbit | VLEO\LEO\GEO | GEO, LEO-1200, LEO-600 | LEO/GEO | LEO/GEO | LEO | LEO | LEO 600, LEO 1200, GEO. |  | LEO: 600km or 1200 km MEO: 10000 km GEO: 35786 km | LEO | LEO | LEO | LEO | VLEO | GEO | LEO | MEO | LEO | LEO | GEO | MEO | LEO | LEO | LEO | GEO | LEO | Any orbit from VLEO (300 to 600 km altitude) to GSO (~35,786 km altitude), including LEO (600 to 2000 km altitude) and MEO (2000 to ~35000 km altitude) | [8 empty] | HAPS
| Satellite altitude | h = 600 km |  |  | GEO: 35786 km LEO: 600km, 1200km | VLEO-300km; LEO-600km;LEO-1200km;GEO | 35,786 km, 1200 km, 600 km | 600km/1200km/35786km | 600km/1200km/35786km | 600km and 888km | 600km and 888km | 600 km (LEO-600), 1200 km (LEO-1200), 35786 km (GEO) |  |  | 1200km | 600km | 1200km | 600km | 300km |  | 600km | 8000km | 1200km | 600km |  | 8000km | 1200km | 600km | 300km |  | 600km | LEO-600 | LEO-1200 | GEO | LEO-600 | LEO-1200 | GEO | LEO-600 | LEO-1200 | GEO | 20 km
| SLS Methodology (Single or Multiple Satellites ) | Multiple Satellites |  |  | Single | Multiple satellites | Single and Multiple | Single and Multiple satellite | Single and Multiple satellite | Single (baseline) and multiple (optional) | Single (baseline) and multiple (optional) | Single | Multiple Satellites | [27 empty] | Single/Multiple HAPS
| Cell/Beam Type (Earth-fixed, Quasi-earth fixed, Earth moving) | Earth-fixed cell |  |  | GEO: Earth-fixed LEO: Earth moving | Earth-fixed, Quasi-earth fixed | LEO: Eearth Moving, Quasi-Earth Fixed GEO: Earth Fixed | Earth-fixed cell, Quasi-Earth-fixed cell, Earth-moving cell | Earth-fixed cell, Quasi-Earth-fixed cell, Earth-moving cell | Earth-fixed (baseline) and Earth moving (optional) | Earth-fixed (baseline) and Earth moving (optional) | Quasi-earth fixed, Earth moving (LEO), Earth-fixed beams (GEO) | Earth-fixed, Quasi-earth fixed | [27 empty] | Earth Fixed
| Cell Deployment (One beam per cell, Multiple beam per cell) | Multi-beam per cell |  |  | One beam per cell Multiple beam per cell | Multiple beam per cell | Mutliple Beam per Cell | One-beam per cell, Multi-beam per cell | One-beam per cell, Multi-beam per cell | Multiple beams per cell | Multiple beams per cell | One beam per cell for SLS | Multi-beam per cell | [27 empty] | One beam per cell
| Minimum User Elevation Angle | 30° |  |  | LEO: 30 deg | 30 degree @LEO/VLEO; 10 degree @ GEO | 30 deg (LEO), 12.5 deg (GEO) | 12.5°@GEO¶30°@LEO | 12.5°@GEO¶30°@LEO | 10° for both UE and gateway | 10° for both UE and gateway | 10 degrees | 30° | [27 empty] | 30 (Maximum elevation can go up to 90)
Payload parameters | Payload Type | Transparent (including radio frequency function only) Regenerative (including all of RAN functions) |  |  | Transparent Regenerative | Regenerative, transparent | Transparent, Regenerative | Transparent, Regenerative | Transparent, Regenerative | Transparent and regenerative (same priority for both types) | Transparent and regenerative (same priority for both types) |  | Transparent, regenerative | Referring to Table 6.1.1.1-1 and Table 6.1.1.1-2 in TR38.821 for handheld and VSAT, and in 6.2-4 ~ Table 6.2-9 in TR36.763 for MTD | [17 empty] | Transparent payload | [8 empty] | Regenerative, Transparent
| DL carrier frequency | L-band (i.e., 1.5GHz); S-band (i.e. 2GHz) | Carrier frequency (Ku-band) |  | S-band: 2 GHz Ka-band: 20 GHz | L:1.5GHz S:2GHz; Ka:20GHz Ku:11 GHz | Follow TR 38.821, Table 6.1.1.1-6 | S-band (i.e. 2 GHz) | 20 GHz | S-band (2GHz) | Ka-band (20GHz) | S-band: 2 GHz, Ka-band: 20 GHz, L: TBD, Ku: TBD |  |  | L-band Around 1.5 GHz |  | S-band Around 2 GHz |  |  | C-band Around 4 GHz |  | Ku-band Around 11/14GHz |  |  | Ka-band Around 20/30GHz |  |  |  |  | Q/V-band Around 40/50GHz |  | L/S-band |  |  | Ku -band |  |  | Ka -band |  |  | 700 MHz, 2 GHz
| Equivalent satellite antenna aperture | 2.83m |  |  | GEO: 22m for S band, 5m for Ka band LEO: 2.8m for S band, 0.5m for Ka band | 2.8 m @LEO 600km @ L/S band | Follow TR 38.821, Table 6.1.1.1-1/2 at least | 22m@GEO¶2.25m@LEO | 5m@GEO¶0.5m@LEO | 0.5 m | 0.5 m | 22 m (S-band, 2 GHz, GEO), 5 m (Ka-band, 20 GHz, GEO), L: TBD, Ku: TBD¶2 m (S-band, 2 GHz, LEO), 0.5 m (Ka-band, 20 GHz, LEO), L: TBD, Ku: TBD | UL Equivalent antenna aperture: 2.8m DL Equivalent antenna aperture: 2.8m |  | DL: 2.5 m UL: 2.5 m | DL: 2.5 m UL: 2.5 m | DL: 2.5 m UL: 2.5 m | DL: 2.5 m UL: 2.5 m | DL: 1.5 m UL: 1.5 m | DL: 12 m UL: 2 m | DL: 12 m UL: 2 m | DL: 1.5 m UL: 1.1 m | DL: 0.45 m UL: 0.33 m | DL: 0.4 m UL: 0.3 m | DL: 6.0 m UL: 4.0 m | DL: 1.0 m UL: 0.67 m | DL: 0.35 m UL: 0.23 m | DL: 0.30 m UL: 0.20 m | DL: 0.20 m UL: 0.13 m | DL: 2.7 m UL: 2.1 m | DL: 0.27 m UL: 0.21 m | 2m | 2m | 22m | 0.5m | 0.5m | 5m | 0.5m | 0.5m | 5m
| Payload Total DL power level (dBW) | 26dBW (400W) |  |  | LEO-600: 23 | 26dBW @LEO 600km @ L/S band | Calculated from max BW, EIRP, total number of beams | Aggregated Satellite EIRP (Total) (dBW)-Satellite Tx max Gain | Aggregated Satellite EIRP (Total) (dBW)-Satellite Tx max Gain | FFS | FFS |  | 26dBW | [27 empty] | 43 dBm
| Aggregated Satellite EIRP (Total) (dBW) | 59dBW |  |  | LEO-600: 56 | 59dBW @LEO 600km @L/S band | Calculated from max BW and EIRP | PSD*bandwidth*active beams | PSD*bandwidth*active beams | FFS | 48.1 dBW |  | 59dBW |  | 38 dBW/MHz | 38 dBW/MHz | 40 dBW/MHz | 40 dBW/MHz | 24 dBW/MHz | 59 dBW/MHz | 34 dBW/MHz | 28 dBW/MHz | 13 dBW/MHz | 7.0 dBW/MHz | 42 dBW/MHz | 32 dBW/MHz | 17 dBW/MHz | 11 dBW/MHz | 5.0 dBW/MHz | 45 dBW/MHz | 15 dBW/MHz | 53dBW or 55dBW (depending on DL waveform) | 59dBW or 61dBW (depending on DL waveform) | 66dBW or 68dBW (depending on DL waveform) | 61.4dBW or 63.4dBW (depending on DL waveform) | 67.4dBW or 69.4dBW (depending on DL waveform) | 74.4dBW or 76.4dBW (depending on DL waveform) | 64.5dBW or 66.5dBW (depending on DL waveform) | 70.5dBW or 72.5dBW (depending on DL waveform) | 77.5dBW or 79.5dBW (depending on DL waveform) | 59.8 dBm
| Carrier bandwidth | 5MHz/30MHz |  |  | S band: 5MHz Ka band: 400 MHz | 5MHz per beam @LEO 600km @L/S band | Follow TR 38.821, Table 6.1.1.1-5 | 5MHz/10MHz/20MHz/40MHz | 100MHz/200MHz/400MHz | 10/20/40MHz | 100/200/400MHz | It depends on the frequency band, but both small channel bandwidths (e.g., 3 MHz CBW and/or 5 MHz CBW) and large channel bandwidths (e.g., > 10 MHz) can be considered. | 5MHz/10MHz/20MHz/30MHz | [27 empty] | 20 MHz
| Satellite EIRP density/beam (dBW/MHz) | 37 for 5MHz 29.2 for 30MHz |  |  | GEO: 59 for S band, 40 for Ka band LEO-600: 37 for S band, 4 for Ka band | 40 dBW/MHz @LEO 600km @L/S band | Follow TR 38.821, Table 6.1.1.1-1/2 at least | 37.5 dBW/MHz per beam @LEO-600¶43.5 dBW/MHz per beam @LEO-1200¶59 dBW/MHz per beam @GEO | 4 dBW/MHz per beam @LEO-600¶10 dBW/MHz per beam @LEO-1200¶40 dBW/MHz per beam @GEO | FFS | 11.0 dBW/MHz | 59 dBW/MHz (S-band, 2 GHz, GEO), 40 dBW/MHz (Ka-band, 20 GHz, GEO), L: TBD, Ku: TBD.¶40 dBW/MHz (S-band, 2 GHz, LEO-1200), 10 dBW/MHz (Ka-band, 20 GHz, LEO-1200), L: TBD, Ku: TBD.¶34 dBW/MHz (S-band, 2 GHz, LEO-600), 4 dBW/MHz (Ka-band, 20 GHz, LEO-600), L: TBD, Ku: TBD. | 16 simultaneously active beams 40dBW/MHz @5MHz bandwidth 37dBW/MHz @10MHz bandwidth 34dBW/MHz @20MHz bandwidth 32dBW/MHz @30MHz bandwidth 32 simultaneously active beams 37dBW/MHz @5MHz bandwidth 34dBW/MHz @10MHz bandwidth 31dBW/MHz @20MHz bandwidth 29dBW/MHz @30MHz bandwidth | [27 empty] | 46.8 dBm/MHz
| Satellite Tx max Gain | 33 dBi |  |  | GEO: 51dBi for S band, 58.5dBi for Ka band LEO: 33dBi for S band, 38.5dBi for Ka band | 33 dBi @LEO 600km @L/S band | Follow TR 38.821, Table 6.1.1.1-1/2 at least | 33.5dBi@LEO¶51 dBi@GEO | 38.5dBi@LEO¶58.5 dBi@GEO | FFS | FFS (> 30 dB) | 51 dBi (S-band, 2 GHz, GEO), 58.5 dBi (Ka-band, 20 GHz, GEO), L: TBD, Ku: TBD.¶30 dBi (S-band, 2 GHz, LEO), 38.5 dBi (Ka-band, 20 GHz, LEO), L: TBD, Ku: TBD. | 33dBi |  | 30 dBi | 30 dBi | 32 dBi | 32 dBi | 27 dBi | 50.5 dBi | 35 dBi | 42.5 dBi | 32 dBi | 31 dBi | 60 dBi | 43 dBi | 34 dBi | 32.5 dBi | 29 dBi | 60.4 dBi | 40.4 dBi | 30dBi | 30dBi | 51dBi | 38.5dBi | 38.5dBi | 58.5dBi | 38.5dBi | 38.5dBi | 58.5dBi | 16.8 dBi
| Satellite 3 dB beam width (HPBW) | Based on antenna configuration | Based on antenna configuration | Based on antenna configuration | GEO: 0.4011 deg for S band, 0.1765 deg for Ka band LEO: 2.7 deg for S band, 1.7647 deg for Ka band | TBD | Maximum values follow TR 38.821, Table 6.1.1.1-1/2 | 3.38° @LEO-600¶3.38° @LEO-1200¶0.4011° @GEO | 1.7647° @LEO-600¶1.7647° @LEO-1200¶0.1765° @GEO | ±2° | ±2° | 0.4011 deg (S-band, 2 GHz, GEO), 0.1765 deg (Ka-band, 20 GHz, GEO), L: TBD, Ku: TBD.¶4.4127 deg (S-band, 2 GHz, LEO), 1.7647 deg (Ka-band, 20 GHz, LEO), L: TBD, Ku: TBD. | 2.7° |  | 4.50 deg | 4.50 deg | 3.6 deg | 3.6 deg | 6.0 deg | 0.42 deg | 2.50 deg | 1.00 deg | 3.33 deg | 3.75 deg | 0.16 deg | 0.95 deg | 2.75 deg | 3.20 deg | 4.75 deg | 0.18 deg | 1.88 deg | [9 empty] | 65
| Satellite beam diameter | Option 1: D=2*h*tan(HPBW/2)- (Note 1) Option 2: 50km Note 1: In this formula, a flat-earth approximation is assumed. When the earth curvature is taken into account, the beam diameter D is obtained as D = 2R_e α, where R_e denotes the earth radius, and α (the arc’s angle seen from the earth, i.e., the central angle between the beam center and the beam edge at earth center) can be found by considering nadir beam as α=sin^(-1)[(h+R_e) sin(HPBW/2)/R_e] -HPBW/2 [rad]. |  |  | GEO: 250km for S band, 110km for Ka band LEO-600: 50km for S band, 20km for Ka band | TBD | Follow TR 38.821, Table 6.1.1.1-1/2 at least | 50km @LEO-600¶90km @LEO-1200¶250km @GEO | 20km @LEO-600¶40km @LEO-1200¶110km @GEO | Company report | Company report | 250 km (S-band, 2 GHz, GEO), 110 km (Ka-band, 20 GHz, GEO), L: TBD, Ku: TBD.¶90 km (S-band, 2 GHz, LEO-1200), 40 km (Ka-band, 20 GHz, LEO-1200), L: TBD, Ku: TBD.¶50 km (S-band, 2 GHz, LEO-600), 20 km (Ka-band, 20 GHz, LEO-600), L: TBD, Ku: TBD.¶NOTE: This beam size refers to the Nadir pointing of the satellite | 50km |  | 95 km | 50 km | 75 km | 40 km | 30 km | 260 km | 30 km | 140 km | 75 km | 40 km | 100 km | 130 km | 60 km | 40 km | 25 km | 120 km | 20 km | [9 empty] | 30Km
| Total number of simultaneously active beams | 32 |  |  | 16 | 16 @LEO 600km @L/S band | As pre satellite operator requirements | 16/32 | 16 | At least 8 active beams per satellite | At least 8 active beams per satellite |  | 16/32 | [27 empty] | 7
| UL carrier frequency | L-band (i.e., 1.5GHz); S-band (i.e. 2GHz) |  |  | S-band: 2 GHz Ka-band: 30 GHz | L:1.5GHz S:2GHz; Ka:30GHz Ku:14 GHz | TN UE compatible | S-band (i.e. 2 GHz) | 30GHz | S-band (2GHz) | Ka-band (30GHz) | S-band: 2 GHz, Ka-band: 30 GHz, L: TBD, Ku: TBD | [28 empty] | 2 GHz
| Payload G/T | 4.1 dB/K |  |  | GEO: 19 dB/K for S band, 28 dB/K for Ka band LEO: 4.1 dB/K for S band, 13 dB/K for Ka band | 4.1dB/K @LEO 600km @L/S band | Follow TR 38.821, Table 6.1.1.1-1 | 4.6 dB K-1@LEO¶19 dB K-1@GEO | 13 dB K-1@LEO¶28 dB K-1@GEO | FFS | 4.9 dB/K | 19 dB K-1 (S-band, 2 GHz, GEO), 28 dB K-1 (Ka-band, 30 GHz, GEO), L: TBD, Ku: TBD.¶1.1 dB K-1 (S-band, 2 GHz, LEO), 12 dB K-1 (Ka-band, 30 GHz, LEO), L: TBD, Ku: TBD | 4.1dB/K |  | 3 dB/K | 3 dB/K | 5 dB/K | 5 dB/K | 0.5 dB/K | 24 dB/K | 9 dB/K | 15.5 dB/K | 5.0 dB/K | 4.0 dB/K | 31 dB/K | 16 dB/K | 6.7 dB/K | 5.5 dB/K | 2 dB/K | 30 dB/K | 11.8 dB/K | [9 empty] | TBD
| Satellite Rx max Gain | 33 dBi |  |  | GEO: 51dBi for S band, 58.5dBi for Ka band LEO: 33dBi for S band, 38.5dBi for Ka band | 33dBi @LEO 600km @L/S band | Follow TR 38.821, Table 6.1.1.1-1 | 33.5dBi@LEO¶51 dBi@GEO | 38.5dBi@LEO¶58.5 dBi@GEO | FFS | FFS (> 30 dB) | 51 dBi (S-band, 2 GHz, GEO), 58.5 dBi (Ka-band, 30 GHz, GEO), L: TBD, Ku: TBD.¶30 dBi (S-band, 2 GHz, LEO), 38.5 dBi (Ka-band, 30 GHz, LEO), L: TBD, Ku: TBD | 33dBi |  | 30 dBi | 30 dBi | 32 dBi | 32 dBi | 27 dBi | 50.5 dBi | 35 dBi | 42.5 dBi | 32 dBi | 31 dBi | 60 dBi | 43 dBi | 34 dBi | 32.5 dBi | 29 dBi | 60.4 dBi | 40.4 dBi | [9 empty] | 16.8 dBi
UE Parameters | Rx Gain | See UE antenna element gain pattern in the sheet of Antenna models for NTN |  |  | VSAT: 39.7 dBi Handheld: 0 dBi per element | Handheld: -5.5 dBi | Follow TR 38.821, Table 6.1.1.1-3 | 0 dBi for normal，-5.5dBi for worst | 39.7 dBi | -5 dB | 35.7 dB | Handheld: -5.5 dBi per element (S band, 2 GHz), VSAT: 39.7 dBi (Ka band, 30 GHz UL and 20 GHz DL) | 0dBi for normal case -5.5dBi for worst case | Around 2 GHz (S band): - handheld and MTD: -1 dBi Around 12/14 GHz (Ku band), 20/30 GHz (Ka band): - VSAT: Rx gain 39.7 dBi | [26 empty] | 0 dBi
| Noise Figure | Handheld/Wearable (S/L band): 7dB |  |  | VSAT: 1.2 dB Handheld: 7 dB | Handheld: 7 dB | Follow TR 38.821, Table 6.1.1.1-3 | 7 dB | 1.2 dB | 7 dB | 2 dB | Handheld: 7 dB (S band, 2 GHz), VSAT: 1.2 dB (Ka band, 30 GHz UL and 20 GHz DL) | 7dB | Around 2 GHz (S band): - handheld and MTD: 4 dB Around 12/14 GHz (Ku band), 20/30 GHz (Ka band): - VSAT: 1.2 dB | [26 empty] | 9 dB
| Antenna temperature | Handheld/Wearable (S/L band): 290K |  |  | VSAT: 150 K Handheld: 290 K | Handheld: 290K | Follow TR 38.821, Table 6.1.1.1-3 | 290K | 150 K | FFS | 35K | Handheld: 290 K (S band, 2 GHz), VSAT: 150 K (Ka band, 30 GHz UL and 20 GHz DL) | 290K | [27 empty] | TBD
| UE G/T | (Note 2) Note 2: UE G/T can be obtained based on Rx gain, Noise Figure and Antenna Temperature. |  |  | VSAT: 15.9 dB/K Handheld: -31.6 dB/K | Handheld: -37.1 dB/T | Follow TR 38.821, Table 6.1.1.1-3 | normal: -31.6 dB/K¶worst: -37.1 dB/K | 15.9 dB/K | FFS | 13.5dB/K | Same as in NR after considering an Antenna gain: -5.5 dBi | -37.1 dB/K | [27 empty] | NA
| Tx transmit power | Handheld/Wearable (S/L band): 200mW/400mW/800mW (23/26/29 dBm) |  |  | VSAT: 33 dBm Handheld: 23 dBm | Handheld: 23dBm/26dBm | 23 dBm | 26dBm/23dBm | 33dBm | 20 dBm | 44 dBm | Handheld*: 200 mW i.e., 23 dBm (S band, 2 GHz), VSAT: 2 W i.e., 33 dBm (Ka band, 30 GHz UL and 20 GHz DL)¶Note: Placeholder only, this needs to be aligned with a 6GR handheld for TN. | 29dBm/26dBm/23dBm | Around 2 GHz (S band): - handheld and MTD: Baseline: 31 dBm Optional: 26 dBm or 23 dBm Around 12/14 GHz (Ku band), 20/30 GHz (Ka band): - VSAT: 33 dBm, up to 43 dBm | [26 empty] | 23 dBm
| Tx antenna gain | See UE antenna element gain pattern in the sheet of Antenna models for NTN |  |  | VSAT: 43.2 dBi Handheld: 0 dBi per element | Handheld: -5.5 dBi | Follow TR 38.821, Table 6.1.1.1-3 | 0 dBi for normal，-5.5dBi for worst | 43.2 dBi | -5 dB | 35.7 dB | Handheld: -5.5 dBi (S band, 2 GHz), VSAT: 43.2 dBi (Ka band, 30 GHz UL and 20 GHz DL) | 0dBi for normal case -5.5dBi for worst case | Around 2 GHz (S band): - handheld and MTD: -1 dBi Around 12/14 GHz (Ku band), 20/30 GHz (Ka band): - VSAT: Tx gain 43.2 dBi | [26 empty] | 0 dBi
Reference constellation parameters | Constellation details (orbital planes, satellites per orbital plane) | 1k to 6k (22 × 45) to (55 × 110) (Note 3: constellation size = number of orbits × number of satellites per orbit) |  |  | NA | Orbital planes:3; satellite number of the first orbital plane:2; satellite number of the second orbital plane:3; satellite number of the third orbital plane:2; | Follow TR 38.821, Table 6.1.1.1-4 | TBD | TBD | FFS | FFS | [29 empty] | NA
| Beam layout | Beam projection based on 3D-hexagonal tesselation on earth surface |  |  | Baseline: Hexagonal mapping of the beam bore sight directions on UV plane defined in the satellite reference frame. Only the 3dB beam width parameters should be used. The beam diameter and beam spacing values can be computed directly from the 3 dB beam width assumptions and should be considered as informative. | Reuse the beam layout defiend in Table 6.1.1.1-4 TR38.821. Hexagonal mapping of the beam bore sight directions on UV plane defined in the satellite reference frame. | Follow TR 38.821, Table 6.1.1.1-5 | Hexagonal mapping | Hexagonal mapping | For singles satellite: Table 6.1.1.1-4 in TR38.821 For multi satellites simulation: FFS | For singles satellite: Table 6.1.1.1-4 in TR38.821 For multi satellites simulation: FFS |  | Table 6.1.1.1-4 in TR 38.821 | Hexagonal pattern | [26 empty] | Seven-cell structure
| Total number of beam footprints | ROI (Note 4) = Up to 7351 (i.e. 50 tiers) Note 4: - For simulation, a specific geographical area on earth is defined as the region of interest (ROI), and this parameter indicates the total number of beam footprints required to cover the ROI. - The total number of beam footprints required to cover the ROI varies with the beam diameter, i.e., a smaller beam diameter results in larger number of beam footprints. |  |  | Baseline: 19-beam layout considering wrap-around mechanism (i.e. 18 beams surrounding the central beam and allocated on 2 distinct "tiers") | 427 (61*7) | Follow TR 38.821, Table 6.1.1.1-4 | 1058 for LEO-600 | TBD | 864 | 864 |  | 1058 | [27 empty] | 7
| Satellite position update frequency (e.g., simulation sampling rate) | 1s |  |  | NA | 1s | As pre satellite operator requirements | TBD | TBD | Fixed (baseline) and realistic (optional, company report) | Fixed (baseline) and realistic (optional, company report) |  | 1s | [27 empty] | NA
| Inter-beam distance (IBD) | Beam Diameter * sqrt (3)/2 |  |  | Baseline: Inter-beam distance computation based on adjacent beam spacing, and adjacent beam spacing computation based on 3dB beam width of the satellite antenna pattern: ABS = sqrt(3) x sin(HPBW/2 [rad]) | Adjacent beam spacing computation based on 3dB beam width of the satellite antenna pattern | Follow TR 38.821, Table 6.1.1.1-6 values for adjacent beam spacing (ABS) | 50km @LEO-600¶90km @LEO-1200¶250km @GEO | 20km @LEO-600¶40km @LEO-1200¶110km @GEO | Realistic (company report considering frequency re-use factor and satellite-earth geometry) | Realistic (company report considering frequency re-use factor and satellite-earth geometry) |  | 50km | [18 empty] | IBD 1: 1732m IBD 2: 5000m | [8 empty] | 26Km
| Inter-Beam-Interference Modelling | 90% (Note 5) Note 5: Inter beam interference (IBI) modelling accounts for interfering beams that contribute 90% or more of the received power by a UE (cf TR 25.996). |  |  | The following wrap-around mechanism should be adopted for calibration: ● For FRF = 1, two additional tiers of beams are considered in the simulation surrounding the 19-beam layout (cf. Figure 6.1.1.1-1 – FRF=1). ● For FRF > 1, four additional tiers of beams are considered in the simulation surrounding the 19-beam layout (cf. Figure 6.1.1.1-1 – FRF=3). ● Considering a UE attached to a beam, in the DL/UL all remaining beams are treated as interference as long as these beams are sharing the same frequency band/polarization s s s s s s s s s s s s s s s s s s s s s s s s s ss ss ss ss ss ss ss ss ss ss ss ss s | Reuse interference modelling in section 6.1.1 TR 38.821 | As pre satellite operator requirements | TBD | TBD | Realistic (company report considering frequency re-use factor) | Realistic (company report considering frequency re-use factor) | [29 empty] | NA
| Beam footprint-to-satellite mapping (for multi-satellite) | Distance-based |  |  | reported by company if mult-sat SLS is reported | Geocentric angle-based | As pre satellite operator requirements | Based on position | Based on position | Optional, company report | Optional, company report |  | Distance-based | [27 empty] | NA
| Frequency re-use factor | 1 |  |  | Option 1: 1 Option 2:3 Option 3:2 if polarization reuse is enabled a a a a a a a a a a a a a a a a a a a a a a a a a a a a | 1 or 3 | Follow TR 38.821, Table 6.1.1.1-5 | 1 or 3 | 1 or 3 | Company report | Company report | Same as the ones considered in TR 38.821 | 1 | [27 empty] | 1
| Polarization re-use | Disable |  |  | Option 1: Disable Option 2: Enable Note: Polarization re-use should apply only if circular polarization for terminal antenna is considered | 1 or 2 | Enable | not support | not support | Company report | Company report | Same as in TR 38.821 | Disable | [27 empty] | NA
| Propagation conditions | Base-line: Clear Sky Line of sight with; body loss or NLOS for some channels |  |  | Base-line: Clear Sky Line of sight | Clear Sky Line of sight | Clear-sky, line of sight | Los | Los | Company report | Company report | Same as the ones considered in TR 38.821 | Line of Sight | [27 empty] | NLoS
| UE distribution | Non-uniform based on user population |  |  | Base-line for calibration: at least X=10 UEs per beam with uniform distribution in all the Voronoi cell area associated to each beam. The cell area associated to a given beam is defined as the Voronoi cell associated with the corresponding beam centers. | X=10 UEs per beam with uniform distribution | Follow TR 38.821, Table 6.1.1.1-5 | 10 UEs per beam ¶UE speed: 3km/h, 120km/h | X=10 UEs per beam ¶UE speed: 3km/h, 120km/h, 1500km/h with 10km height | X=10 UEs per beam UE speed: 3 / 120 / 1500km/h | X=10 UEs per beam UE speed: 3 / 120 / 1500km/h | Non uniform | At least X=10 UEs per beam Uniform distribution 3km/h, 30km/h, 120km/h, 500km/h | [27 empty] | 10 UEs per Cell
| UE orientation | Handheld: UE aligned with orbital plane |  |  | VSAT and Others: Ideal Tracking serving beam; Handheld: Random | VSAT: Ideal Tracking serving beam; Handheld: Random | Follow TR 38.821, Table 6.1.1.1-5 | TBD | TBD | Random | Boresight to the satellite | Same as the ones considered in TR 38.821 | UE aligned with orbital plane | [27 empty] | Random