## Combined_Tables
RIL Id | WI | Class | Title | Tdoc | Delegate | Misc | File version | Status | Rapportaur comments
E007 | LPWUS | 2 | Move lpwus-Config-r19 in SpCellConfig |  | Ericsson (Martin) |  | V002 | ToDo | RAN1 provides the corresponding WUS configuration in connected mode with per-CG granularity. While these parameters should be included in this IE as: The IE PhysicalCellGroupConfig is used to configure cell-group specific L1 parameters. Regarding the restriction on SpCell, it is described in the field description similar as others. Companies are invited to provide views on this issue.
E008 | LPWUS | 1 | Restrictions to configure s-SearchThresholdP5 and P6. |  | Ericsson (Martin) |  | V002 | ToDo | This has been discussed and concluded, current specification is captured based on the agreements. So I marked it as PropRejct, while proponent companies could raise proposals if really have concern. But I don’t want to reopen too much discussion unless critical issue identified.
E009 | LPWUS | 1 | Empty UAI message for LP-WUS time offset (RRC-5, MAX-X3) |  | Ericsson (Martin) |  | V002 | PropAgree | It is a typo.
H050 | LPWUS | 1 | UAI for disabling LP-WUS | R2-25xxxxx | Kuang Yiru (Huawei) |  | V003 | ToDo | This issue was discussed but no conclusion. Let's continue to discuss it.
H051 | LPWUS | 1 | Need code for “lpss-OverlaidSeqRoot-r19” parameter | R2-25xxxxx | Kuang Yiru (Huawei) |  | V003 | PropAgree
H052 | LPWUS | 1 | Missing need code for “startSymbol2-r19” in “lpss-StartSymbol-r19” | R2-25xxxxx | Rama Kumar Mopidevi (Huawei) |  | V003 | PropAgree
H053 | LPWUS | 1 | Impact on thresholds entry condition due to RAN4 definition on LR types | R2-25xxxxx | Rama Kumar Mopidevi (Huawei) |  | V003 | ToDo | My understanding is RAN4 didn’t introduce different RRM requirements for Type1 and Type2 UE, while they only have different noise figure, so there is no need to define different threshold for these two types before RAN4 agreed separate RRM requirements.
H054 | LPWUS | 1 | Impact on thresholds exit condition due to RAN4 definition on LR types | R2-25xxxxx | Rama Kumar Mopidevi (Huawei) |  | V003 | ToDo | See above.
H055 | LPWUS | 1 | Replace “option 1-1” and “option 1-2” terminology with description | R2-25xxxxx | Kuang Yiru (Huawei) |  | V003 | ToDo | It is indeed an issue. My assumption is there should be some description in MAC or stage-2 spec, and I raised this issue in MAC. Even updating the specification as you suggested, there should be problem for the condition description on the parameter "lpwus-PDCCH-MonitoringTimer".
C026 | NES, LPWUS | 2 | Co-existence of LP-WUS in idle/inactive and paging adaptation | R2-25xxxxx | Da Wang (CATT) |  | V004 | ToDo | Thanks. This issue was raised during CR review, and we should discuss it. Actually, Rapporteur suggests to discuss a general issue: LP-WUS coexistance with all Rel-19 features.
V000 | LPWUS | 1 | lpwus-OffsetPreferenceConfig should be captured as per cell group configuration |  | Vivo(Chenli) |  | V005 | PropAgree
V001 | LPWUS | 1 | Empty UAI on offset for LP-WUS monitoring (RRC-5) | R2-25xxx | Vivo(Chenli) |  | V005 | ToDo | This issue is still open.
V002 | LPWUS | 1 | The relationship on MR based entry conditions between RRM relaxation and LP-WUS monitoring | R2-25xxx | Vivo(Chenli) |  | V005 | ToDo | Rapporteur suggests to discuss the related issues together.
V003 | LPWUS | 1 | The relationship on LR based entry conditions between RRM relaxation and LP-WUS monitoring | R2-25xxx | Vivo(Chenli) |  | V005 | ToDo
V004 | LPWUS | 1 | The relationship on MR based entry conditions between RRM offloading and LP-WUS monitoring | R2-25xxx | Vivo(Chenli) |  | V005 | ToDo
V005 | LPWUS | 1 | The relationship on LR based entry conditions between RRM offloading and LP-WUS monitoring | R2-25xxx | Vivo(Chenli) |  | V005 | ToDo
E034 | LPWUS | 2 | LP-WUS lastUsedCellOnly | R2-25xxx | Ericsson (Martin) |  | V006 | PropReject | The RAN3 agreement which said anchor gNB provides the new LP-WUS paging subgrouping assistance information IE into the Xn RAN paging message could be applied to the scenario that LP-WUS is not only used in last used cell. It means that the LP-WUS can be used in any cell, i.e., don’t introduce lastUsedCellOnly for LP-WUS, also needs the agreement in RAN3. The background for RAN3 discussion on this issue is, they think this part is related to the lastUsedCellOnly, but all RAN3 agreed that lastUsedCellOnly should be determined in RAN2. Thus, the above RAN3 conclusion doesn't mean the “last used cell” was agreed in RAN3, and RAN3 has closed this issue. Considering RAN2 has conclusion on this issue, there is no need to reopen it.
E035 | LPWUS | 2 | TimeToTrigger (TTT) for RRM relaxation entry | R2-25xxx | Ericsson (Martin) |  | V006 | ToDo | This issue was raised by some companies before, but no discussion/conclusion on it, so let's discuss it.
E036 | LPWUS | 2 | Type 1 and 2 LR | R2-25xxx | Ericsson (Martin) | See also H53 and H54. | V006 | ToDo | My understanding is this should be transparent to RAN1/RAN2, but worth for discussion.
E037 | LPWUS | 1 | Clarify when the UE is allowed to use LR-RSRP instead of RSRP | R2-25xxx | Ericsson (Martin) |  | V006 | PropReject | As the current specification is clear that measurement via MR is used for SDT and other MR operations, there should be problem. We could of course bring proposals if any issue is identified. No the RIL is marked as Reject. Please feel free to let me know if any issue is identified.
V006 | LPWUS | 1 | The relationship on LR based exit conditions between RRM offloading and LP-WUS monitoring | R2-25xxx | Vivo(Chenli) |  | V006 | ToDo | This discussion is related to whether to merge the threshold for RRM relaxation condition and LP-WUS monitoring criteria.
O700 | LPWUS | 1 | The preference LP-WUS offset |  | Haocheng Wang (OPPO) |  | V007 | PropAgree
O701 | LPWUS | 1 | Whether UE can send report an empty preference offset is still FFS. | R2-25xxxxx | Haocheng Wang (OPPO) |  | V007 | PropAgree | Agree to remove it by now, and to wait for further conclusion on this issue.
O702 | LPWUS | 1 | Align the name of low power wake-up receiver. |  | Haocheng Wang (OPPO) |  | V007 | PropAgree
H056 | LPWUS | 1 | Missing “release lpwus-OffsetPreferenceConfig, if configured, and stop timer T346xx, if running;” from Section 5.3.7.3 | R2-25xxxxx | Rama Kumar Mopidevi (Huawei) |  | V010 | PropAgree | Same as V000, several places will be fixed.
H057 | LPWUS | 1 | Merge sentence “stop timer T346xx, if running” with “release lpwus-OffsetPreferenceConfig from the UE Inactive AS context, if stored” | R2-25xxxxx | Rama Kumar Mopidevi (Huawei) |  | V010 | PropReject | There is no difference. Current wording is similar as the legacy text.
E043 | LPWUS | 2 | Exit condition for LP-WUS monitoring in connected mode | R2-25xxxxx | Ericsson (Martin) | See also H050 | V011 | ToDo
C027 | LPWUS | 2 | Support of Option 1-2 with dual DRX group | R2-25xxxxx | Da Wang (CATT) |  | V012 | PropAgree | As there is no RAN1 inputs on the value of this parameter, this part was not captured before. Wither further inputs from RAN1, this has been captured in the latest version.
C028 | LPWUS | 1 | UAI reporting for UE’s preferred time offset for LP-WUS monitoring | No | Da Wang (CATT) |  | V012 | PropAgree | This parameter is configured for UAI, of cause it is for RRC connected mode. I think there is no harm to explicitly mention it in the description.
C029 | LPWUS | 1 | UAI configuration for UE’s preferred time offset for LP-WUS monitoring | No | Da Wang (CATT) |  | V012 | PropAgree | See above.
C030 | LPWUS | 1 | Configuration of Option 1-1 and Option 1-2 | No | Da Wang (CATT) |  | V012 | PropReject | There is no need to have such description for this parameter. Similar description has been captured for the concerned parameter.
Z051 | LPWUS | 1 | timer T346xx per cell group | R2-25xxxxx | Tao Qi |  | V013 | PropAgree | Same as V000.
Z052 | LPWUS | 1 | Correction or empty UAI for LP-WUS time offset | R2-25xxxxx | Tao Qi |  | V013 | PropReject | See O701
C031 | LPWUS | 2 | Empty UAI report for LP-WUS time offset | R2-25xxxxx | Da Wang (CATT) |  | V014 | Duplicate | Change #1 is the same as V001, Change #2 is the same as O700
W201 | LPWUS | 1 | UAI report for LP-WUS time offset | R2-25xxxxx | Rao Shi (NEC) |  | V015 | PropReject | As LP-WUS operation option 1-1 and option 1-2 can’t be configured simultaneously, so the lpwus-OffsetPreference is applicable to either option 1-1 or option 1-2.