## RIL_Tables
RIL Id | WI | Class | Title | Tdoc | Delegate | Misc | File version | Status | Rapportaur comments
V230 | LTE to NR NTN mobility | 1 | Clarification for SMTC offset adjustment for LTE TN to NR NTN mobility |  | vivo (Stephen) |  | v002 | ToDo | Further discuss based on proponent’s contribution in RAN2#132.
S905 | LTE to NR NTN mobility/TEI19 | 1 | Clarify which neighSatelliteInfoList to use for redirection |  | Samsung (Jonas) |  | v003 | Agreed | Based on the discussion and agreement made by RAN2#131bis. This RIL has been agreed and related CR has been endorsed.
X500 | LTE to NR NTN mobility | 1 | Clarify the smtc in the CarrierInforNR-r19 | R2-250xxxx | Xiaomi (Xiaolong Li) |  | v005 | Rejected | Based on the discussion and agreement made by RAN2#131bis. This RIL has been rejected.
O711 | LTE to NR NTN mobility | 1 | Include the satellite information for dedicated priority | R2-250xxxx | OPPO (Haocheng Wang) |  | v005 | Rejected | Based on the discussion and agreement made by RAN2#131bis. This RIL has been rejected.
E801 | LTE to NR NTN mobility | 1 | Unnecessary complexity by including multiple satellite IDs for a single carrier frequency |  | Ericsson (Ignacio) |  | v007 | Rejected | Based on the discussion and agreement made by RAN2#131bis. This RIL has been rejected.
Z005 | LTE to NR NTN mobility | 2 | To clarify neighValidityDuration-r18 can also be applied to neighSatelliteInfoListNR-r19 and neighSatelliteInfoListNB-r19 |  | ZTE (Ting) |  | v005 | PropReject | We think this comment is valid and we also agree neighValidityDuration-r18 can also be applied to neighSatelliteInfoListNR-r19 and neighSatelliteInfoListNB-r19 in SIB33. But in the current field description of neighValidityDuration as following, it already mentions that the validity duration is for the neighbour satellite ephemeris data and common TA parameters. We think here the neighbour satellites include neighSatelliteInfoListNR-r19 and neighSatelliteInfoListNB-r19. Thus, current spec is correct and further clarification is not needed.
Z006 | LTE to NR NTN mobility | 1 | To clarify unit of k-Mac for NR NTN and to add reference to TS 38.213 [88] for some NR NTN parameters in NeighSatelliteInfoNR-r19 |  | ZTE (Ting) |  | v005 | PropAgree | Propose to agree this RIL. This RIL will be captured in the Rapp CR.