## Cover Sheet
3GPP TSG-RAN WG4 Meeting #117 Dallas, USA, Nov. 17-21, 2025
Tdoc number: | R4-2520521
Agenda item: | 6.9.2.2
Source: | CAICT
Title: | CAICT Rel-19 measurement results for FR1 MIMO OTA Measurement Campaign
Document for: | Approval
Abstract: | This spreadsheet provides Rel-19 measurement results for FR1 MIMO OTA Performance Test Campaign from CAICT's test lab

## General Info
Target Band for NR FR1 MIMO OTA Measurement Campaign
Band # | n3, n77, n7, n8 (Downlink)
Test Methodology
Test system | Multi-Probe Anechoic Chamber (MPAC) with 16 probes
Test Plan | 3GPP TS 38.151 [Note 1]
gNodeB emulator configurations | Common test parameters: per Table E.1-1 of TS 38.151 Test parameters for n8 (FDD 2x2): per Table E.1-2 of TS 38.151 Test parameters for n3/n7 (FDD 4x4): per Table E.1-4 of TS 38.151 Test parameters for n77 (TDD 4x4): per Table E.1-5 of TS 38.151
Max Theoretical TP | n8 (FDD 2x2): 39.915 Mbps n3/n7 (FDD 4x4): 45.760 Mbps n77 (TDD 4x4): 138.646 Mbps
Max DL RS-EPRE at UE | For bands >1GHz (n3/n7/n77): -80dBm/15kHz For bands <1GHz (n8): -78dBm/15kHz
Channel Model
Channel Model (per 3GPP TS 38.151 Annex C.1) | n8: UMi CDL-C n3/n7/n77: UMa CDL-C
Mobile Speed | 30km/h
UE information
UE Type | Smartphone
Operation Mode | NR Standalone (SA)
UE information disclosure | UE information ONLY to RAN4 Secretary (use template in R4-2321191) [Note 2]
Test Conditions
Usage Mode | Free Space
EUT Positioning | Per 3GPP TS 38.151 Annex A.3
Lab information
Name | CAICT
Location | Beijing, China
gNodeB Emulator | Keysight E7515B UXM
Channel Emulator | Keysight PROPSIM F64
Systematic offset applied | 0 [Note 3]
Note
Note 1: 3GPP TS 38.151 V18.3.0, https://www.3gpp.org/ftp/Specs/archive/38_series/38.151/38151-i30.zip
Note 2: Volunteer labs should submit the UE information confidentially to RAN4 Secretary <Achraf.KHSIBA@3GPP.ORG> using the approved template R4-2321191 (https://www.3gpp.org/ftp/tsg_ran/WG4_Radio/TSGR4_109/Docs/R4-2321191.zip)
Note 3: Please do NOT apply any systematic offset to the measurement results.

## UE mea data
DUT 1
Band | DL Mid Channel | SMODE,70 [dBm/15kHz] |  |  | TRMSaverage,70 [dBm/15kHz]/[dBm/30kHz] | Number of UE orientations fail to reach 70%TP |  |  | Number of UE orientations fail to reach 90%TP
|  | FS_DMP | FS_DML | FS_DMSU |  | FS_DMP | FS_DML | FS_DMSU | FS_DMP | FS_DML | FS_DMSU
n3 10MHz (15kHz SCS) | 368500 |  |  |  | 0
n7 10MHz (15kHz SCS) | 531000 |  |  |  | 0
n77 40MHz (30kHz SCS) | 650000 | -94.9407 | -95.9533 | -93.4496 | -94.8999 | 0 | 0 | 0 | 0 | 0 | 0
n8 10MHz (15kHz SCS) | 188500 | -89.8931 | -90.6457 | -85.0756 | -89.1342 | 0 | 0 | 0 | 0 | 0 | 0
DUT 2
Band | DL Mid Channel | SMODE,70 [dBm/15kHz] |  |  | TRMSaverage,70 [dBm/15kHz]/[dBm/30kHz] | Number of UE orientations fail to reach 70%TP |  |  | Number of UE orientations fail to reach 90%TP
|  | FS_DMP | FS_DML | FS_DMSU |  | FS_DMP | FS_DML | FS_DMSU | FS_DMP | FS_DML | FS_DMSU
n3 10MHz (15kHz SCS) | 368500 |  |  |  | 0
n7 10MHz (15kHz SCS) | 531000 |  |  |  | 0
n77 40MHz (30kHz SCS) | 650000 | -94.6763 | -95.2704 | -93.2684 | -94.4835 | 0 | 0 | 0 | 0 | 0 | 0
n8 10MHz (15kHz SCS) | 188500 | -94.2634 | -93.7968 | -88.4287 | -92.8348 | 0 | 0 | 0 | 0 | 0 | 0
DUT 3
Band | DL Mid Channel | SMODE,70 [dBm/15kHz] |  |  | TRMSaverage,70 [dBm/15kHz]/[dBm/30kHz] | Number of UE orientations fail to reach 70%TP |  |  | Number of UE orientations fail to reach 90%TP
|  | FS_DMP | FS_DML | FS_DMSU |  | FS_DMP | FS_DML | FS_DMSU | FS_DMP | FS_DML | FS_DMSU
n3 10MHz (15kHz SCS) | 368500 |  |  |  | 0
n7 10MHz (15kHz SCS) | 531000 |  |  |  | 0
n77 40MHz (30kHz SCS) | 650000 | -96.0166 | -96.5564 | -95.159 | -95.9482 | 0 | 0 | 0 | 0 | 0 | 0
n8 10MHz (15kHz SCS) | 188500 | -93.2984 | -92.7666 | -89.2821 | -92.1091 | 0 | 0 | 0 | 0 | 0 | 0
DUT 4
Band | DL Mid Channel | SMODE,70 [dBm/15kHz] |  |  | TRMSaverage,70 [dBm/15kHz]/[dBm/30kHz] | Number of UE orientations fail to reach 70%TP |  |  | Number of UE orientations fail to reach 90%TP
|  | FS_DMP | FS_DML | FS_DMSU |  | FS_DMP | FS_DML | FS_DMSU | FS_DMP | FS_DML | FS_DMSU
n3 10MHz (15kHz SCS) | 368500 |  |  |  | 0
n7 10MHz (15kHz SCS) | 531000 |  |  |  | 0
n77 40MHz (30kHz SCS) | 650000 | -96.4632 | -97.2431 | -94.6973 | -96.2596 | 0 | 0 | 0 | 0 | 0 | 0
n8 10MHz (15kHz SCS) | 188500 |  |  |  | 0
DUT 5
Band | DL Mid Channel | SMODE,70 [dBm/15kHz] |  |  | TRMSaverage,70 [dBm/15kHz]/[dBm/30kHz] | Number of UE orientations fail to reach 70%TP |  |  | Number of UE orientations fail to reach 90%TP
|  | FS_DMP | FS_DML | FS_DMSU |  | FS_DMP | FS_DML | FS_DMSU | FS_DMP | FS_DML | FS_DMSU
n3 10MHz (15kHz SCS) | 368500 |  |  |  | 0
n7 10MHz (15kHz SCS) | 531000 |  |  |  | 0
n77 40MHz (30kHz SCS) | 650000 | -96.838 | -95.8724 | -95.2655 | -96.0407 | 0 | 0 | 0 | 0 | 0 | 0
n8 10MHz (15kHz SCS) | 188500 | -92.5589 | -93.5039 | -89.8903 | -92.2344 | 0 | 0 | 0 | 0 | 0 | 0
DUT 6
Band | DL Mid Channel | SMODE,70 [dBm/15kHz] |  |  | TRMSaverage,70 [dBm/15kHz]/[dBm/30kHz] | Number of UE orientations fail to reach 70%TP |  |  | Number of UE orientations fail to reach 90%TP
|  | FS_DMP | FS_DML | FS_DMSU |  | FS_DMP | FS_DML | FS_DMSU | FS_DMP | FS_DML | FS_DMSU
n3 10MHz (15kHz SCS) | 368500 |  |  |  | 0
n7 10MHz (15kHz SCS) | 531000 |  |  |  | 0
n77 40MHz (30kHz SCS) | 650000 | -91.5992 | -93.107 | -89.9829 | -91.7476 | 0 | 0 | 0 | 0 | 0 | 0
n8 10MHz (15kHz SCS) | 188500 |  |  |  | 0
DUT 7
Band | DL Mid Channel | SMODE,70 [dBm/15kHz] |  |  | TRMSaverage,70 [dBm/15kHz]/[dBm/30kHz] | Number of UE orientations fail to reach 70%TP |  |  | Number of UE orientations fail to reach 90%TP
|  | FS_DMP | FS_DML | FS_DMSU |  | FS_DMP | FS_DML | FS_DMSU | FS_DMP | FS_DML | FS_DMSU
n3 10MHz (15kHz SCS) | 368500 |  |  |  | 0
n7 10MHz (15kHz SCS) | 531000 |  |  |  | 0
n77 40MHz (30kHz SCS) | 650000 | -93.7921 | -94.457 | -91.6558 | -93.4565 | 0 | 0 | 0 | 0 | 0 | 0
n8 10MHz (15kHz SCS) | 188500 |  |  |  | 0
DUT 8
Band | DL Mid Channel | SMODE,70 [dBm/15kHz] |  |  | TRMSaverage,70 [dBm/15kHz]/[dBm/30kHz] | Number of UE orientations fail to reach 70%TP |  |  | Number of UE orientations fail to reach 90%TP
|  | FS_DMP | FS_DML | FS_DMSU |  | FS_DMP | FS_DML | FS_DMSU | FS_DMP | FS_DML | FS_DMSU
n3 10MHz (15kHz SCS) | 368500 |  |  |  | 0
n7 10MHz (15kHz SCS) | 531000 |  |  |  | 0
n77 40MHz (30kHz SCS) | 650000 | -96.9848 | -97.3014 | -95.426 | -96.6447 | 0 | 0 | 0 | 0 | 0 | 0
n8 10MHz (15kHz SCS) | 188500 |  |  |  | 0
DUT 9
Band | DL Mid Channel | SMODE,70 [dBm/15kHz] |  |  | TRMSaverage,70 [dBm/15kHz]/[dBm/30kHz] | Number of UE orientations fail to reach 70%TP |  |  | Number of UE orientations fail to reach 90%TP
|  | FS_DMP | FS_DML | FS_DMSU |  | FS_DMP | FS_DML | FS_DMSU | FS_DMP | FS_DML | FS_DMSU
n3 10MHz (15kHz SCS) | 368500 |  |  |  | 0
n7 10MHz (15kHz SCS) | 531000 |  |  |  | 0
n77 40MHz (30kHz SCS) | 650000 | -94.5778 | -94.1268 | -93.6855 | -94.1453 | 0 | 0 | 0 | 0 | 0 | 0
n8 10MHz (15kHz SCS) | 188500 |  |  |  | 0
DUT 10
Band | DL Mid Channel | SMODE,70 [dBm/15kHz] |  |  | TRMSaverage,70 [dBm/15kHz]/[dBm/30kHz] | Number of UE orientations fail to reach 70%TP |  |  | Number of UE orientations fail to reach 90%TP
|  | FS_DMP | FS_DML | FS_DMSU |  | FS_DMP | FS_DML | FS_DMSU | FS_DMP | FS_DML | FS_DMSU
n3 10MHz (15kHz SCS) | 368500 | -100.707 | -100.051 | -98.6451 | -99.8835 | 0 | 0 | 0 | 0 | 0 | 0
n7 10MHz (15kHz SCS) | 531000 | -100.464 | -101.773 | -100.374 | -100.9189 | 0 | 0 | 0 | 0 | 0 | 0
n77 40MHz (30kHz SCS) | 650000 | -97.3237 | -96.3903 | -96.0949 | -96.6352 | 0 | 0 | 0 | 0 | 0 | 0
n8 10MHz (15kHz SCS) | 188500 |  |  |  | 0
DUT 11
Band | DL Mid Channel | SMODE,70 [dBm/15kHz] |  |  | TRMSaverage,70 [dBm/15kHz]/[dBm/30kHz] | Number of UE orientations fail to reach 70%TP |  |  | Number of UE orientations fail to reach 90%TP
|  | FS_DMP | FS_DML | FS_DMSU |  | FS_DMP | FS_DML | FS_DMSU | FS_DMP | FS_DML | FS_DMSU
n3 10MHz (15kHz SCS) | 368500 | -96.5833 | -96.844 | -94.8946 | -96.1891 | 0 | 0 | 0 | 0 | 0 | 0
n7 10MHz (15kHz SCS) | 531000 | -96.3554 | -96.3672 | -95.011 | -95.9561 | 0 | 0 | 0 | 0 | 0 | 0
n77 40MHz (30kHz SCS) | 650000 | -98.1846 | -99.2688 | -97.8725 | -98.4842 | 0 | 0 | 0 | 0 | 0 | 0
n8 10MHz (15kHz SCS) | 188500 | -91.6131 | -91.3511 | -89.0165 | -90.8064 | 0 | 0 | 0 | 0 | 0 | 0
DUT 12
Band | DL Mid Channel | SMODE,70 [dBm/15kHz] |  |  | TRMSaverage,70 [dBm/15kHz]/[dBm/30kHz] | Number of UE orientations fail to reach 70%TP |  |  | Number of UE orientations fail to reach 90%TP
|  | FS_DMP | FS_DML | FS_DMSU |  | FS_DMP | FS_DML | FS_DMSU | FS_DMP | FS_DML | FS_DMSU
n3 10MHz (15kHz SCS) | 368500 |  |  |  | 0
n7 10MHz (15kHz SCS) | 531000 |  |  |  | 0
n77 40MHz (30kHz SCS) | 650000 | -101.952 | -101.127 | -100.031 | -101.1069 | 0 | 0 | 0 | 0 | 0 | 0
n8 10MHz (15kHz SCS) | 188500 |  |  |  | 0
DUT 13
Band | DL Mid Channel | SMODE,70 [dBm/15kHz] |  |  | TRMSaverage,70 [dBm/15kHz]/[dBm/30kHz] | Number of UE orientations fail to reach 70%TP |  |  | Number of UE orientations fail to reach 90%TP
|  | FS_DMP | FS_DML | FS_DMSU |  | FS_DMP | FS_DML | FS_DMSU | FS_DMP | FS_DML | FS_DMSU
n3 10MHz (15kHz SCS) | 368500 |  |  |  | 0
n7 10MHz (15kHz SCS) | 531000 |  |  |  | 0
n77 40MHz (30kHz SCS) | 650000 | -98.9047 | -99.2078 | -97.7846 | -98.6742 | 0 | 0 | 0 | 0 | 0 | 0
n8 10MHz (15kHz SCS) | 188500 |  |  |  | 0
DUT 14
Band | DL Mid Channel | SMODE,70 [dBm/15kHz] |  |  | TRMSaverage,70 [dBm/15kHz]/[dBm/30kHz] | Number of UE orientations fail to reach 70%TP |  |  | Number of UE orientations fail to reach 90%TP
|  | FS_DMP | FS_DML | FS_DMSU |  | FS_DMP | FS_DML | FS_DMSU | FS_DMP | FS_DML | FS_DMSU
n3 10MHz (15kHz SCS) | 368500 | -102.789 | -102.779 | -99.3592 | -101.9124 | 0 | 0 | 0 | 0 | 0 | 0
n7 10MHz (15kHz SCS) | 531000 | -102.597 | -102.639 | -100.769 | -102.0847 | 0 | 0 | 0 | 0 | 0 | 0
n77 40MHz (30kHz SCS) | 650000 | -98.7141 | -98.1229 | -96.7808 | -97.9456 | 0 | 0 | 0 | 0 | 0 | 0
n8 10MHz (15kHz SCS) | 188500 | -90.5529 | -90.0913 | -86.3342 | -89.3567 | 0 | 0 | 0 | 0 | 0 | 0
DUT 15
Band | DL Mid Channel | SMODE,70 [dBm/15kHz] |  |  | TRMSaverage,70 [dBm/15kHz]/[dBm/30kHz] | Number of UE orientations fail to reach 70%TP |  |  | Number of UE orientations fail to reach 90%TP
|  | FS_DMP | FS_DML | FS_DMSU |  | FS_DMP | FS_DML | FS_DMSU | FS_DMP | FS_DML | FS_DMSU
n3 10MHz (15kHz SCS) | 368500 |  |  |  | 0
n7 10MHz (15kHz SCS) | 531000 |  |  |  | 0
n77 40MHz (30kHz SCS) | 650000 |  |  |  | 0
n8 10MHz (15kHz SCS) | 188500 | -97.4753 | -97.6065 | -93.0667 | -96.4936 | 0 | 0 | 0 | 0 | 0 | 0
DUT 16
Band | DL Mid Channel | SMODE,70 [dBm/15kHz] |  |  | TRMSaverage,70 [dBm/15kHz]/[dBm/30kHz] | Number of UE orientations fail to reach 70%TP |  |  | Number of UE orientations fail to reach 90%TP
|  | FS_DMP | FS_DML | FS_DMSU |  | FS_DMP | FS_DML | FS_DMSU | FS_DMP | FS_DML | FS_DMSU
n3 10MHz (15kHz SCS) | 368500 | -100.494 | -100.053 | -96.7707 | -99.3921 | 0 | 0 | 0 | 0 | 0 | 0
n7 10MHz (15kHz SCS) | 531000 | -101.579 | -101.208 | -98.8427 | -100.7007 | 0 | 0 | 0 | 0 | 0 | 0
n77 40MHz (30kHz SCS) | 650000 | -99.33 | -99.8654 | -97.7664 | -99.0749 | 0 | 0 | 0 | 0 | 0 | 0
n8 10MHz (15kHz SCS) | 188500 | -98.981 | -98.5741 | -93.5593 | -97.6291 | 0 | 0 | 0 | 0 | 0 | 0
DUT 17
Band | DL Mid Channel | SMODE,70 [dBm/15kHz] |  |  | TRMSaverage,70 [dBm/15kHz]/[dBm/30kHz] | Number of UE orientations fail to reach 70%TP |  |  | Number of UE orientations fail to reach 90%TP
|  | FS_DMP | FS_DML | FS_DMSU |  | FS_DMP | FS_DML | FS_DMSU | FS_DMP | FS_DML | FS_DMSU
n3 10MHz (15kHz SCS) | 368500 | -99.8692 | -99.4184 | -96.7594 | -98.8821 | 0 | 0 | 0 | 0 | 0 | 0
n7 10MHz (15kHz SCS) | 531000 | -100.09 | -100.536 | -99.4755 | -100.0554 | 0 | 0 | 0 | 0 | 0 | 0
n77 40MHz (30kHz SCS) | 650000 |  |  |  | 0
n8 10MHz (15kHz SCS) | 188500 |  |  |  | 0
DUT 18
Band | DL Mid Channel | SMODE,70 [dBm/15kHz] |  |  | TRMSaverage,70 [dBm/15kHz]/[dBm/30kHz] | Number of UE orientations fail to reach 70%TP |  |  | Number of UE orientations fail to reach 90%TP
|  | FS_DMP | FS_DML | FS_DMSU |  | FS_DMP | FS_DML | FS_DMSU | FS_DMP | FS_DML | FS_DMSU
n3 10MHz (15kHz SCS) | 368500 | -99.7283 | -99.1319 | -96.7085 | -98.7057 | 0 | 0 | 0 | 0 | 0 | 0
n7 10MHz (15kHz SCS) | 531000 | -100.384 | -100.099 | -97.5243 | -99.5118 | 0 | 0 | 0 | 0 | 0 | 0
n77 40MHz (30kHz SCS) | 650000 |  |  |  | 0
n8 10MHz (15kHz SCS) | 188500 | -93.162 | -92.8527 | -87.2565 | -91.7912 | 0 | 0 | 0 | 0 | 0 | 0
DUT 19
Band | DL Mid Channel | SMODE,70 [dBm/15kHz] |  |  | TRMSaverage,70 [dBm/15kHz]/[dBm/30kHz] | Number of UE orientations fail to reach 70%TP |  |  | Number of UE orientations fail to reach 90%TP
|  | FS_DMP | FS_DML | FS_DMSU |  | FS_DMP | FS_DML | FS_DMSU | FS_DMP | FS_DML | FS_DMSU
n3 10MHz (15kHz SCS) | 368500 | -101.688 | -101.501 | -98.5188 | -100.7905 | 0 | 0 | 0 | 0 | 0 | 0
n7 10MHz (15kHz SCS) | 531000 | -100.107 | -100.392 | -98.8199 | -99.8249 | 0 | 0 | 0 | 0 | 0 | 0
n77 40MHz (30kHz SCS) | 650000 |  |  |  | 0
n8 10MHz (15kHz SCS) | 188500 | -93.2198 | -93.0646 | -88.4002 | -92.0555 | 0 | 0 | 0 | 0 | 0 | 0
DUT 20
Band | DL Mid Channel | SMODE,70 [dBm/15kHz] |  |  | TRMSaverage,70 [dBm/15kHz]/[dBm/30kHz] | Number of UE orientations fail to reach 70%TP |  |  | Number of UE orientations fail to reach 90%TP
|  | FS_DMP | FS_DML | FS_DMSU |  | FS_DMP | FS_DML | FS_DMSU | FS_DMP | FS_DML | FS_DMSU
n3 10MHz (15kHz SCS) | 368500 | -99.6306 | -99.466 | -96.7343 | -98.7971 | 0 | 0 | 0 | 0 | 0 | 0
n7 10MHz (15kHz SCS) | 531000 | -99.9941 | -101.155 | -99.4272 | -100.2527 | 0 | 0 | 0 | 0 | 0 | 0
n77 40MHz (30kHz SCS) | 650000 |  |  |  | 0
n8 10MHz (15kHz SCS) | 188500 | -91.472 | -91.8702 | -88.2281 | -90.7998 | 0 | 0 | 0 | 0 | 0 | 0