## Cover Sheet
3GPP TSG RAN WG4 Meeting #117 Dallas , US, November 17th-21st, 2025
Tdoc number: | R4-2520525
Agenda item: | 6.9.2.1
Source: | SRTC
Title: | Rel-19 measurement results for 1Tx TRP TRS Performance Test Campaign from SRTC
Document for: | Approval
WI/SI: | TRP_TRS_MIMO_OTA_Ph3
Abstract: | This spreadsheet presents the template for Rel-19 measurement results for 1Tx TRP TRS Performance Test Campaign

## General Info
Band for 1Tx FR1 TRP TRS Performance Test Campaign
Targeted bands | n3, n5, n7, n8; detailed test cases in Worksheet "Test Scope"
Bandwidth | detailed configurations for each band in TS 38.161 Clause 5.3
SCS | detailed configurations for each band in TS 38.161 Clause 5.3
RB allocation | detailed configurations for each band in TS 38.161 Clause 5.3
Test Methodology
Test system | Anechoic Chamber system
Test configuration | Refer to 3GPP TS 38.161
General DUT information
UE Type | Smartphone
Power Class | PC3 with 1Tx
UE size | Size 1 (width >72mm and ≤92mm) and Size 2 (width ≤72mm)
Operation Mode | NR Standalone (SA)
UE information disclosure | UE information ONLY to RAN4 Secretary (use template in R4-2512613)
Test Conditions
Usage Mode | Hand phantom only (Browsing mode): Hand Left (HL) and Hand Right (HR) Head and Hand phantoms (talk mode): Beside Head and Hand Left Side (BHHL) and Beside Head and Hand Right Side (BHHR)
Hand Phantom | PDA Hand or Wide Grip Hand (depending on the device size)
Measurement Step size | TRP: 15 degree TRS: 30 degree
Summation form | Traditional sin weighting or Clenshaw-Curtis
Lab information
Name | The State Radio monitoring center Testing Center
Location | China Radio Product Testing Building No.30, Shixing RoadBeijing 100041 China
ISO 17025 accredited lab | Yes
Test Methodology: | Anechoic Chamber
gNodeB Emulator | CMX500
Test system TRP expanded MU (optional) | 2.16
Test system TRS expanded MU (optional) | 2.46
Version# of Hand Phantom Used | SHO V3LWC/SHO V3RWC
Estimated Age of the Hand Phantom Used | < over 2 years>
Estimated date of last verfication of Hand Phantom (Note5) | < To be added>
Note 1: TAS OFF should be confirmed for all the UEs (i.e., lock the UE antenna to primary antenna yielding best TRP, assistants from OEM may be needed).
Note 2: Time-averaging algorithm (TAA) OFF should be confirmed for all the UEs, assistants from OEM may be needed.
Note 4: 3GPP TS 38.161 v17.3.0, https://www.3gpp.org/ftp/Specs/archive/38_series/38.161/38161-h30.zip
Note 5: CTIA recommended "Phantom Hand compliance" or any equivalent Hand Phantom verification procedure

## Test Scope
Table 1: targeted TRP/TRS OTA requirements for Rel-19
| Band | TRS |  | 1Tx TRP PC3
|  | Browse | Talk | Browse | Talk
| n3 | R19 | R19 | R19 (note) | R19 (note)
| n5 | R19 | R19 | R19 (note) | R19 (note)
| n7 | R19 | R19 | R19 (note) | R19 (note)
| n8 | R19 | R19 | R19 (note) | R19 (note)

## Measurement Results
DUT-1
Operating Band | Power Class | UL Channel |  | DL Channel |  | TRP (dBm) Talk mode |  | Talk-TRP_average (dBm) | TRP (dBm) Browse mode |  | Browse-TRP_average (dBm) | Operating Band | Power Class | UL Channel |  | DL Channel |  | TRS (dBm) Talk mode |  | Talk-TRS_average (dBm) | TRS (dBm) Browse mode |  | Browse-TRS_average (dBm)
[6 empty] | BHHL | BHHR |  | HL | HR | [7 empty] | BHHL | BHHR |  | HL | HR
n3 20MHz (15kHz SCS) | PC3 | Low | 344000 | Low | 363000 | 16.0673 | 13.1446 | 14.9502 | 20.5536 | 20.9348 | 20.492 | n3 20MHz (15kHz SCS) | PC3 | Low | 344000 | Low | 363000 | -89.6218 | -88.0501 | -89.3616 | -92.4664 | -93.0927 | -93.5055
|  | Mid | 349500 | Mid | 368500 | 15.8167 | 13.631 |  | 20.1775 | 20.4978 |  |  |  | Mid | 349500 | Mid | 368500 | -90.335 | -87.0789 |  | -93.316 | -94.237
|  | High | 355000 | High | 374000 | 15.898 | 14.2144 |  | 20.2147 | 20.5299 |  |  |  | High | 355000 | High | 374000 | -91.065 | -88.7878 |  | -93.4197 | -94.2325
n5 15MHz (15kHz SCS) | PC3 | Low | 166300 | Low | 175300 | 12.0416 | 12.2379 | 12.2215 | 14.5255 | 14.9321 | 14.7674 | n5 15MHz (15kHz SCS) | PC3 | Low | 166300 | Low | 175300 | -87.3046 | -88.347 | -87.746 | -90.1546 | -90.3055 | -90.2217
|  | Mid | 167300 | Mid | 176300 | 12.1114 | 12.629 |  | 14.9234 | 14.9546 |  |  |  | Mid | 167300 | Mid | 176300 | -87.0512 | -88.4507 |  | -90.2637 | -90.3435
|  | High | 168300 | High | 177300 | 11.9714 | 12.305 |  | 14.6373 | 14.6101 |  |  |  | High | 168300 | High | 177300 | -86.797 | -88.2236 |  | -90.1045 | -90.1533
n7 15MHz (15kHz SCS) | PC3 | Low | 501500 | Low | 525500 | 16.8642 | 15.4391 | 16.0536 | 20.886 | 20.7641 | 20.3963 | n7 15MHz (15kHz SCS) | PC3 | Low | 501500 | Low | 525500 | -90.7437 | -90.4163 | -90.0862 | -93.9307 | -91.2533 | -92.6262
|  | Mid | 507000 | Mid | 531000 | 16.6251 | 15.3171 |  | 20.2827 | 20.2797 |  |  |  | Mid | 507000 | Mid | 531000 | -89.5668 | -90.8595 |  | -93.2272 | -92.9953
|  | High | 512500 | High | 536500 | 16.6681 | 15.0301 |  | 20.1185 | 19.9701 |  |  |  | High | 512500 | High | 536500 | -89.2253 | -89.4069 |  | -91.9478 | -91.807
n8 15MHz (15kHz SCS) | PC3 | Low | 177500 | Low | 186500 | 11.0677 | 11.5224 | 11.076 | 13.9291 | 14.053 | 13.829 | n8 15MHz (15kHz SCS) | PC3 | Low | 177500 | Low | 186500 | -84.9384 | -86.3414 | -87.3084 | -90.0099 | -88.4879 | -90.0343
|  | Mid | 179500 | Mid | 188500 | 10.9336 | 11.4111 |  | 13.9865 | 13.9496 |  |  |  | Mid | 179500 | Mid | 188500 | -87.3095 | -88.6156 |  | -90.3947 | -90.2993
|  | High | 181500 | High | 190500 | 10.4019 | 11.0304 |  | 13.4647 | 13.5564 |  |  |  | High | 181500 | High | 190500 | -87.0221 | -88.5553 |  | -90.4065 | -90.3128
DUT-2
Operating Band | Power Class | UL Channel |  | DL Channel |  | TRP (dBm) Talk mode |  | Talk-TRP_average (dBm) | TRP (dBm) Browse mode |  | Browse-TRP_average (dBm) | Operating Band | Power Class | UL Channel |  | DL Channel |  | TRS (dBm) Talk mode |  | Talk-TRS_average (dBm) | TRS (dBm) Browse mode |  | Browse-TRS_average (dBm)
[6 empty] | BHHL | BHHR |  | HL | HR | [7 empty] | BHHL | BHHR |  | HL | HR
n3 20MHz (15kHz SCS) | PC3 | Low | 344000 | Low | 363000 | 10.2404 | 10.3203 | 9.6789 | 13.012 | 15.1395 | 14.3124 | n3 20MHz (15kHz SCS) | PC3 | Low | 344000 | Low | 363000 | -87.9512 | -86.4356 | -88.1441 | -89.0568 | -89.6089 | -90.656
|  | Mid | 349500 | Mid | 368500 | 10.0808 | 9.59 |  | 13.4349 | 15.2633 |  |  |  | Mid | 349500 | Mid | 368500 | -88.9677 | -88.301 |  | -90.7651 | -91.7244
|  | High | 355000 | High | 374000 | 9.6548 | 7.6837 |  | 13.3871 | 15.0278 |  |  |  | High | 355000 | High | 374000 | -88.2501 | -88.5515 |  | -90.864 | -91.3336
n5 15MHz (15kHz SCS) | PC3 | Low | 166300 | Low | 175300 | 8.68 | 9.4237 | 9.2965 | 13.6073 | 14.2572 | 13.9309 | n5 15MHz (15kHz SCS) | PC3 | Low | 166300 | Low | 175300 | -89.2785 | -89.3985 | -89.3788 | -92.3879 | -91.9173 | -92.3827
|  | Mid | 167300 | Mid | 176300 | 8.936 | 9.5123 |  | 13.658 | 14.2584 |  |  |  | Mid | 167300 | Mid | 176300 | -89.3084 | -89.5518 |  | -92.6889 | -92.0455
|  | High | 168300 | High | 177300 | 9.267 | 9.8583 |  | 13.6522 | 14.0949 |  |  |  | High | 168300 | High | 177300 | -89.274 | -89.4546 |  | -92.6686 | -92.5278
n7 15MHz (15kHz SCS) | PC3 | Low | 501500 | Low | 525500 | 13.0052 | 14.2838 | 14.0432 | 16.3502 | 16.8349 | 16.5872 | n7 15MHz (15kHz SCS) | PC3 | Low | 501500 | Low | 525500 | -91.6762 | -91.4392 | -91.1256 | -92.6521 | -93.3697 | -92.1664
|  | Mid | 507000 | Mid | 531000 | 13.0319 | 14.7447 |  | 16.191 | 16.761 |  |  |  | Mid | 507000 | Mid | 531000 | -91.7871 | -91.227 |  | -91.8539 | -92.6777
|  | High | 512500 | High | 536500 | 13.4487 | 15.2356 |  | 16.3098 | 17.0118 |  |  |  | High | 512500 | High | 536500 | -90.2125 | -90.1098 |  | -90.1872 | -91.5762
n8 15MHz (15kHz SCS) | PC3 | Low | 177500 | Low | 186500 | 9.1477 | 8.7911 | 9.0202 | 13.6776 | 13.5313 | 14.0098 | n8 15MHz (15kHz SCS) | PC3 | Low | 177500 | Low | 186500 | -87.4563 | -87.2948 | -87.1333 | -90.8129 | -91.1802 | -91.3611
|  | Mid | 179500 | Mid | 188500 | 9.4232 | 8.9546 |  | 14.369 | 14.0038 |  |  |  | Mid | 179500 | Mid | 188500 | -87.2889 | -86.7168 |  | -91.6939 | -91.7572
|  | High | 181500 | High | 190500 | 9.0996 | 8.6622 |  | 14.3945 | 14.0121 |  |  |  | High | 181500 | High | 190500 | -87.429 | -86.5257 |  | -91.4014 | -91.2507
DUT-3
Operating Band | Power Class | UL Channel |  | DL Channel |  | TRP (dBm) Talk mode |  | Talk-TRP_average (dBm) | TRP (dBm) Browse mode |  | Browse-TRP_average (dBm) | Operating Band | Power Class | UL Channel |  | DL Channel |  | TRS (dBm) Talk mode |  | Talk-TRS_average (dBm) | TRS (dBm) Browse mode |  | Browse-TRS_average (dBm)
[6 empty] | BHHL | BHHR |  | HL | HR | [7 empty] | BHHL | BHHR |  | HL | HR
n3 20MHz (15kHz SCS) | PC3 | Low | 344000 | Low | 363000 | 5.6021 | 5.1386 | 5.0868 | 9.3587 | 10.4018 | 9.6564 | n3 20MHz (15kHz SCS) | PC3 | Low | 344000 | Low | 363000 | -88.4112 | -87.8085 | -88.9851 | -90.6252 | -90.4473 | -91.4877
|  | Mid | 349500 | Mid | 368500 | 4.907 | 5.2221 |  | 9.2173 | 9.5141 |  |  |  | Mid | 349500 | Mid | 368500 | -89.0135 | -88.5062 |  | -91.1991 | -91.1317
|  | High | 355000 | High | 374000 | 4.792 | 4.8022 |  | 9.6144 | 9.7297 |  |  |  | High | 355000 | High | 374000 | -90.0882 | -89.6661 |  | -92.6295 | -92.4058
n5 15MHz (15kHz SCS) | PC3 | Low | 166300 | Low | 175300 | 8.1842 | 8.3931 | 8.1548 | 12.6776 | 12.5418 | 12.5752 | n5 15MHz (15kHz SCS) | PC3 | Low | 166300 | Low | 175300 | -83.5147 | -83.8669 | -83.7414 | -87.0056 | -88.3406 | -87.8345
|  | Mid | 167300 | Mid | 176300 | 8.2664 | 8.277 |  | 12.7913 | 12.6846 |  |  |  | Mid | 167300 | Mid | 176300 | -83.676 | -83.9698 |  | -87.1202 | -88.6437
|  | High | 168300 | High | 177300 | 7.7817 | 7.9985 |  | 12.6148 | 12.1083 |  |  |  | High | 168300 | High | 177300 | -83.5099 | -83.8885 |  | -86.8482 | -88.6266
n7 15MHz (15kHz SCS) | PC3 | Low | 501500 | Low | 525500 | 4.9292 | 7.638 | 6.6923 | 8.0025 | 8.3857 | 8.5661 | n7 15MHz (15kHz SCS) | PC3 | Low | 501500 | Low | 525500 | -89.7981 | -90.5253 | -90.5014 | -92.8552 | -92.3568 | -92.0513
|  | Mid | 507000 | Mid | 531000 | 5.3868 | 7.5381 |  | 8.0296 | 8.8792 |  |  |  | Mid | 507000 | Mid | 531000 | -90.6651 | -89.8478 |  | -92.1518 | -91.5077
|  | High | 512500 | High | 536500 | 5.6977 | 7.9622 |  | 8.6883 | 9.2675 |  |  |  | High | 512500 | High | 536500 | -91.8746 | -89.9139 |  | -91.8746 | -91.3857
n8 15MHz (15kHz SCS) | PC3 | Low | 177500 | Low | 186500 | 9.2616 | 6.7147 | 8.383 | 12.6355 | 12.5969 | 12.742 | n8 15MHz (15kHz SCS) | PC3 | Low | 177500 | Low | 186500 | -84.4473 | -83.8382 | -84.7438 | -88.2211 | -88.5331 | -88.8509
|  | Mid | 179500 | Mid | 188500 | 8.0191 | 7.8183 |  | 12.9793 | 12.081 |  |  |  | Mid | 179500 | Mid | 188500 | -85.4612 | -84.8594 |  | -88.8192 | -89.7007
|  | High | 181500 | High | 190500 | 9.5288 | 8.3619 |  | 13.3034 | 12.76 |  |  |  | High | 181500 | High | 190500 | -85.1094 | -84.5658 |  | -88.5488 | -89.1201
DUT-4
Operating Band | Power Class | UL Channel |  | DL Channel |  | TRP (dBm) Talk mode |  | Talk-TRP_average (dBm) | TRP (dBm) Browse mode |  | Browse-TRP_average (dBm) | Operating Band | Power Class | UL Channel |  | DL Channel |  | TRS (dBm) Talk mode |  | Talk-TRS_average (dBm) | TRS (dBm) Browse mode |  | Browse-TRS_average (dBm)
[6 empty] | BHHL | BHHR |  | HL | HR | [7 empty] | BHHL | BHHR |  | HL | HR
n3 20MHz (15kHz SCS) | PC3 | Low | 344000 | Low | 363000 | 11.4304 | 11.6275 | 11.6873 | 9.7319 | 10.1158 | 10.4095 | n3 20MHz (15kHz SCS) | PC3 | Low | 344000 | Low | 363000 | -90.8212 | -89.7155 | -90.6129 | -93.1383 | -93.4631 | -93.8135
|  | Mid | 349500 | Mid | 368500 | 11.7728 | 11.8319 |  | 10.1345 | 10.2271 |  |  |  | Mid | 349500 | Mid | 368500 | -91.5782 | -90.2724 |  | -94.1203 | -94.2621
|  | High | 355000 | High | 374000 | 11.5532 | 11.8899 |  | 10.1186 | 11.7994 |  |  |  | High | 355000 | High | 374000 | -91.1003 | -89.8827 |  | -93.9655 | -93.8302
n5 15MHz (15kHz SCS) | PC3 | Low | 166300 | Low | 175300 | 6.7699 | 7.6312 | 7.4192 | 9.1622 | 9.5626 | 9.3813 | n5 15MHz (15kHz SCS) | PC3 | Low | 166300 | Low | 175300 | -90.7475 | -90.4435 | -90.7256 | -92.9041 | -91.7649 | -92.4633
|  | Mid | 167300 | Mid | 176300 | 7.0754 | 7.8602 |  | 9.4618 | 9.7264 |  |  |  | Mid | 167300 | Mid | 176300 | -90.9505 | -90.667 |  | -93.0905 | -91.8905
|  | High | 168300 | High | 177300 | 7.3221 | 7.7542 |  | 9.5486 | 8.7558 |  |  |  | High | 168300 | High | 177300 | -90.8608 | -90.6663 |  | -92.9704 | -91.9378
n7 15MHz (15kHz SCS) | PC3 | Low | 501500 | Low | 525500 | 16.0976 | 15.1769 | 15.4861 | 12.2422 | 15.1287 | 13.6515 | n7 15MHz (15kHz SCS) | PC3 | Low | 501500 | Low | 525500 | -91.1743 | -90.0009 | -90.0209 | -91.6903 | -92.3068 | -91.481
|  | Mid | 507000 | Mid | 531000 | 15.9117 | 14.9869 |  | 12.1988 | 14.9806 |  |  |  | Mid | 507000 | Mid | 531000 | -90.2505 | -89.1609 |  | -90.7161 | -91.6633
|  | High | 512500 | High | 536500 | 15.8636 | 14.6888 |  | 12.1292 | 14.0415 |  |  |  | High | 512500 | High | 536500 | -90.0318 | -89.1765 |  | -90.5914 | -91.6723
n8 15MHz (15kHz SCS) | PC3 | Low | 177500 | Low | 186500 | 7.428 | 7.0456 | 7.2772 | 10.664 | 7.8409 | 9.8749 | n8 15MHz (15kHz SCS) | PC3 | Low | 177500 | Low | 186500 | -90.4127 | -89.6762 | -90.102 | -92.5431 | -91.264 | -92.1216
|  | Mid | 179500 | Mid | 188500 | 7.7684 | 7.0173 |  | 10.8337 | 9.2828 |  |  |  | Mid | 179500 | Mid | 188500 | -90.8974 | -90.0827 |  | -93.1956 | -91.6957
|  | High | 181500 | High | 190500 | 7.5736 | 6.7432 |  | 10.716 | 9.125 |  |  |  | High | 181500 | High | 190500 | -90.0451 | -89.3226 |  | -92.4803 | -91.1746