## Cover Sheet
3GPP TSG-RAN WG4 Meeting #116bis R4-25xxxxx Prague, Czech Republic, 13 – 17 Oct 2025 Title: The summary for CSI prediction simulation results Source: OPPO Agenda item: 6.11.1 Document for: Information
In this contribution, simulation results submitted by companies for AI CSI prediction in RAN4#116bis are summarized.

## Simulation assumptions
Updated simulation assumptions for AIML based CSI prediction(RAN4#115)
Parameter | Value
Duplex, Waveform | FDD, TDD,
OFDM
Carrier frequency | 2GHz for FDD
4GHz for TDD
Subcarrier spacing | 15kHz for FDD, 30kHz for TDD
Bandwidth | 10MHz for FDD, 40MHz for TDD
Symbol | 1 symbol for step-1 and step-2 simulation
Number of subbands | 13 subbands, 4RB as a bundle for FDD
14 subbands, 8RB as a bundle for TDD
gNB TX antennas | Baseline: 16(N1,N2)=(4,2) as defined in Rel-18 CSI prediction requirements
Optional: 32(N1,N2)=(4,4) as defined in Rel-15 type1
UE RX antennas | 4
Channel model | TDLA30 with XP medium correlation as baseline
Doppler spread | 20Hz, 50Hz
Channel estimation for CSI prediction | Step-1:
- Ideal DL channel estimation, for the purpose of calibration and/or comparing intermediate results (e.g., accuracy of AI/ML output CSI, etc.).
Step-2:
- Ideal DL channel estimation, for the purpose of calibration and/or comparing intermediate results (e.g., to check SGCS after CSI feedback).
Step-3:
- Practical DL channel estimation, use a common CSI-RS configuration as in demodulation test (may need to define/choose a CSI-RS configuration)
CSI-RS configuration
For 16Tx
| Number of CSI-RS ports (X) | 16
| CDM Type | CDM4 (FD2, TD2)
| Density (ρ) | 1
| First subcarrier index in the PRB used for CSI-RS (k0, k1, k2, k3) | (2, 4, 6, 8)
| First OFDM symbol in the PRB used for CSI-RS (l0) | -5
- For 32Tx
| Number of CSI-RS ports (X) | 32
| CDM Type | CDM4 (FD2, TD2)
| Density (ρ) | 1
| First subcarrier index in the PRB used for CSI-RS (k0, k1, k2, k3) | (2, 4, 6, 8)
| First OFDM symbol in the PRB used for CSI-RS (l0, l1) | (5, 12)
Rank per UE | Step-1: Rank 1 and 2 to do quick check
Step-2 and Step-3: Rank 2 as baseline
CSI feedback assumption | Step-1: check the CSI prediction (outputs Raw channel) performance, do not need to take CSI feedback into account
Step-2 and Step-3: take CSI feedback into account
- Use Rel-18 eTypeII-Doppler, N4 = 1， N4>1 can be further discussed in the future if needed
Test setup(timeline) | Only for step-3
For FDD test setup with Periodic CSI-RS configuration
- CSI-RS periodicity: 5 ms
- CSI feedback periodicity: 5 ms
- Scheduling delay (from CSI feedback to apply in scheduling): 4 slots
Note: If the UE reports in an available uplink reporting instance at slot#n based on PMI estimation using a CSI-RS resource set in which the last CSI-RS resource is transmitted at a downlink slot not later than slot#(n-4), this reported PMI cannot be applied at the gNB downlink before slot#(n+4)
- Test setup for FDD test setup with Periodic CSI-RS configuration is captured in Table2
For TDD test setup with Periodic CSI-RS configuration
- CSI-RS periodicity: 5 ms
- CSI feedback periodicity: 5 ms
- Scheduling delay (from CSI feedback to apply in scheduling): 6 slots
Note : If the UE reports in an available uplink reporting instance at slot#n based on PMI estimation using a CSI-RS resource set in which the last CSI-RS resource is transmitted at a downlink slot not later than slot#(n-6), this reported PMI cannot be applied at the gNB downlink before slot#(n+6).
- Test setup for TDD test setup with Periodic CSI-RS configuration is captured in Table3
FFS test setup for aperiodic CSI-RS configuration
Beam steer approach | For step-3, randomization of the dual-cluster beam directions should be used as specified in AnnexB.2.3.2.3A in 38.101-4. The value of relative power ratio (p) shall be fixed as 1 during the test
SNR assumption | Only for step-3
Claimed by companies for step-3 first round simulation (TP as KPI)
FFS: other suggestions
CSI feedback overhead | PC7 as baseline
Baseline | FFS
- Random PMI with Rel-15 Type I single panel codebook if needed (e.g., for Step-3 or performance requirements)
KPI | Step-1:
- check SGCS1 before CSI feedback
- SGCS1 is calculated by comparing the SVD of model output (before feedback) with the SVD of the ground truth Raw channel
- Average of SGCS for intermediate results over all subbands per layer (e.g. for rank 2),
Step-2:
- check SGCS2 and SGCS3
- SGCS2: Compares the PMI feedback-derived based on Rel-18 eType II-Doppler CB with the model output against the ground-truth raw channel’s SVD
SGCS3: Compares the PMI feedback-derived based on Rel-18 eType II-Doppler CB with the model output against the PMI -derived based on Rel-18 eType II-Doppler CB with the ground truth
- Average of SGCS for intermediate results over all subbands per layer (e.g. for rank 2)
Step-3:
- check SGCS1 and SGCS3, under practical channel estimation, corresponding to 90% of maximum TP with follow PMI using AI/ML-based CSI prediction
- SGCS1: Compares the SVD of model output (before feedback) with the SVD of the ground truth Raw channel
- SGCS3: Compares the PMI feedback-derived based on Rel-18 eType II-Doppler CB with the model output against the PMI -derived based on Rel-18 eType II-Doppler CB with the ground truth
- Average of SGCS for intermediate results over all subbands per layer (e.g. for rank 2)
- check TPs after CSI feedback for both AI based CSI prediction and Random PMI with Rel-15 Type I single panel codebook, as well as the SNR value corresponding to 90% of maximum TP of the AI based CSI prediction
γ1_AI/ML: AI/ML based CSI prediction is compared with Rel-15 Type I random PMI
- check TPs after CSI feedback for both AI based CSI prediction and Rel-16 eType II codebook(sample and hold), as well as the SNR value corresponding to 90% of maximum TP of the AI based CSI prediction
γ2_AI/ML: AI/ML based CSI prediction is compared with Rel-16 eType II CB(sample and hold)
- Companies are also encouraged to provide the TP curve with corresponding SNRs.
- The test parameters for TPs simulation can be referred as 38.101-4 section of 6.3
- FDD with 16Tx4Rx: Table 6.3.3.1.8-1
- FDD with 32Tx4Rx: Table 6.3.3.1.4-1:
- TDD with 16Tx4Rx: Table 6.3.3.2.8-1
- TDD with 32Tx4Rx: Table 6.3.3.2.4-1:
Model input type | Raw channel matrix
Model out type | Raw channel matrix
Observation window | Observation window (number/distance): 5/5ms as baseline
Optional for 10/5ms
Prediction window | Prediction window (number/distance between prediction instances/distance from the last observation instance to the 1st prediction instance): 1/5ms/5ms
Training data and test data | Use following combinations:
| Training dataset | Test on
| (TDLA30) | (TDLA30)
| 20Hz Doppler spreads | 20Hz Doppler spreads
| 50Hz Doppler spreads | 50Hz Doppler spreads
| Mixed Doppler spreads | 20Hz Doppler spreads
| (20Hz, 50Hz,) | 50Hz Doppler spreads
Companies can provide the model complexity information (e.g., flops, backbone) of their AI/ML CSI prediction models
Companies are encouraged to clarify whether the SNR dataset for model training is per SNR or with an SNR range when providing the results of step-3 simulation
Clarifications on the SGCS calculation:
SGCS1: Compares the SVD of model output (before feedback) with the SVD of the ground truth Raw channel
SGCS2: Compares the PMI feedback-derived based on Rel-18 eType II-Doppler CB with the model output against the ground-truth raw channel’s SVD.
SGCS3: Compares the PMI feedback-derived based on Rel-18 eType II-Doppler CB with the model output against the PMI -derived based on Rel-18 eType II-Doppler CB with the ground truth.
#VALUE!
Test setup for FDD test setup with Periodic CSI-RS configuration (based on R.PDSCH.1-24.1 FDD)
Parameter | Unit | Value
Reference channel |  | MCS13 | MCS17 | MCS19
Channel bandwidth | MHz | 10 | 10 | 10
Subcarrier spacing | kHz | 15 | 15 | 15
Number of allocated resource blocks | PRBs | 52 | 52 | 52
Number of consecutive PDSCH symbols |  | 12 | 12 | 12
Allocated slots per 2 frames | Slots | 16 | 16 | 16
MCS table |  | 64QAM | 64QAM | 64QAM
MCS index |  | 13 | 17 | 19
Modulation |  | 16QAM | 64QAM | 64QAM
Target Coding Rate |  | 0.48 | 0.43 | 0.5
Number of MIMO layer |  | 2 | 2 | 2
Number of DMRS REs (Note 3) |  | 24 | 24 | 24
Overhead for TBS determination |  | 0 | 0 | 0
Information Bit Payload per Slot
For CSI Slots i, if mod (i, 5) = {0}, i={0,…,19} |  | N/A | N/A | N/A
For Non CSI-RS Slot | Bits | 24072 | 32264 | 37896
Transport block CRC per Slot
For CSI Slots i, if mod (i, 5) = {0}, i={0,…,19} |  | N/A | N/A | N/A
For Non CSI-RS Slot | Bits | 24 | 24 | 24
Number of Code Blocks per Slot
For CSI Slots i, if mod (i, 5) = {0}, i={0,…,19} |  | N/A | N/A | N/A
For Non CSI-RS Slot | CBs | 3 | 4 | 5
Note 1: SS/PBCH block is transmitted in slot #0 with periodicity 20 ms
Note 2: Slot i is slot index per 2 frames
Note 3: Number of DMRS REs includes the overhead of the DM-RS CDM groups without data
An example for FDD test setup with Periodic CSI-RS configuration
Test setup for TDD test setup with Periodic CSI-RS configuration (based on R.PDSCH.2-38.1 TDD)
Parameter | Unit | Value
Reference channel |  | MCS13 | MCS17 | MCS19
Channel bandwidth | MHz | 40 | 40 | 40
Subcarrier spacing | kHz | 30 | 30 | 30
Number of allocated resource blocks | PRBs | 106 | 106 | 106
Number of consecutive PDSCH symbols |  | 12 | 12 | 12
Allocated slots per 2 frames | Slots | 24 | 24 | 24
MCS table |  | 64QAM | 64QAM | 64QAM
MCS index |  | 13 | 17 | 19
Modulation |  | 16QAM | 64QAM | 64QAM
Target Coding Rate |  | 0.48 | 0.43 | 0.5
Number of MIMO layer |  | 2 | 2 | 2
Number of DMRS REs (Note 3) |  | 24 | 24 | 24
Overhead for TBS determination |  | 0 | 0 | 0
Information Bit Payload per Slot
For Slot i, if mod(i, 10) = {7,8,9} for i from {0,…,39} | Bits | N/A | N/A | N/A
For CSI-RS Slot i, if mod(i, 10) = {0} for i from {0,…,39} | Bits | N/A | N/A | N/A
For CSI-RS Slot i, if mod(i, 10) = {1,2,3,4,5,6} for i from {1,…,39} |  | 49176 | 65576 | 77896
Transport block CRC per Slot
For Slot i, if mod(i, 10) = {7,8,9} for i from {0,…,39} | Bits | N/A | N/A | N/A
For CSI-RS Slot i, if mod(i, 10) = {0} for i from {0,…,39} | Bits | N/A | N/A | N/A
For Non CSI-RS Slot i | Bits | 24 | 24 | 24
Number of Code Blocks per Slot
For Slot i, if mod(i, 10) = {7,8,9} for i from {0,…,39} | CBs | N/A | N/A | N/A
For CSI-RS Slot i, if mod(i, 10) = {0} for i from {0,…,39} | CBs | N/A | N/A | N/A
For Non CSI-RS Slot | CBs | 6 | 8 | 10
Note 1: SS/PBCH block is transmitted in slot #0 with periodicity 20 ms
Note 2: Slot i is slot index per 2 frames
Note 3: Number of DMRS REs includes the overhead of the DM-RS CDM groups without data
An example for TDD test setup with Periodic CSI-RS configuration

## CSI_pred (step3 RAN4#116b)
AI based CSI Prediction (Step-3, TPs)
|  | gNB TX antennas | MCS | Train | 20Hz | [7 empty] | 50Hz | [7 empty] | note
[5 empty] | SNRue_AI/ML (dB) | Sample&Hold SNR [dB] | γ1_(AI/ML) (compare with Rel-15 Type I random PMI) | γ2_(AI/ML) (compare with Rel-18 eType II Doppler CB) | γ3_(sample & hold) (compare with Rel-15 Type I random PMI) | Channel prediction SGCS1 | Channel prediction SGCS3 | Channel sample and hold SGCS3 | SNRue_AI/ML (dB) | Sample&Hold SNR [dB] | γ1_(AI/ML) (compare with Rel-15 Type I random PMI) | γ2_(AI/ML) (compare with Rel-18 eType II Doppler CB) | γ3_(sample & hold) (compare with Rel-15 Type I random PMI) | Channel prediction SGCS1 | Channel prediction SGCS3 | Channel sample and hold SGCS3
OPPO | TPs | 16 | 13 | Non-mix | 3.7 |  | 8.8 | [5 empty] | 4 |  | 7.8
|  |  |  | Mix(20/50Hz) | 3.9 |  | 8.2 | [5 empty] | 4 |  | 7.8
|  |  | 17 | Non-mix | 5.8 |  | [17.5] | [5 empty] | 7.6 |  | [6.7]
|  |  |  | Mix(20/50Hz) | 5.7 |  | [18.7] | [5 empty] | 7.8 |  | [5.9]
|  |  | 19 | Non-mix | 6.8 |  | [44.7] | [5 empty] | 9 |  | [8.3]
|  |  |  | Mix(20/50Hz) | 6.7 |  | [47.9] | [5 empty] | 9.1 |  | [7.6]
Samsung | TPs | 16 | 13 | Non-mix | -1.691 | -0.869 | 7 | 1.1 | 6.69 |  |  |  | 1.1778 | 1.323 | 3 | 1 | 3
Mix(20/50Hz)
|  |  | 17 | Non-mix |  | 2.6 |  |  | 3.8 |  |  |  |  | 5.38 |  |  | 3.65
Mix(20/50Hz)
|  |  | 19 | Non-mix |  | 3.8 |  |  | 2.44 |  |  |  |  | 7.26 |  |  | 2.27
Mix(20/50Hz)
MediaTek | TPs | 16 | 13 | Non-mix
|  |  |  | Mix(20/50Hz) | 1.4 | 3.2 | 3.1 | 1.2 | 2.3 | 0.839 for Rank2-L1 0.718 for Rank2-L2 | 0.845 for Rank2-L1 0.745 for Rank2-L2 | 0.699 for Rank2-L1 0.540 for Rank2-L2 | 6 | 5.6 | 1.7 | 1 | 1.7 | 0.793 for Rank2-L1 0.669 for Rank2-L2 | 0.777 for Rank2-L1 0.639 for Rank2-L2 | 0.302 for Rank2-L1 0.192 for Rank2-L2
|  |  | 17 | Non-mix
|  |  |  | Mix(20/50Hz) | 4.7 | 6.7 | 2.8 | 1.2 | 2.1 | 0.908 for Rank2-L1 0.837 for Rank2-L2 | 0.884 for Rank2-L1 0.802 for Rank2-L2 | 0.719 for Rank2-L1 0.568 for Rank2-L2 | 9.9 | 9.5 | 1.6 | 1 | 1.6 | 0.834 for Rank2-L1 0.737 for Rank2-L2 | 0.799 for Rank2-L1 0.674 for Rank2-L2 | 0.305 for Rank2-L1 0.194 for Rank2-L2
|  |  | 19 | Non-mix
|  |  |  | Mix(20/50Hz) | 6.3 | 8.4 | 2.6 | 1.2 | 2 | 0.920 for Rank2-L1 0.860 for Rank2-L2 | 0.891 for Rank2-L1 0.816 for Rank2-L2 | 0.722 for Rank2-L1 0.573 for Rank2-L2 | 11.8 | 11.2 | 1.5 | 1 | 1.6 | 0.844 for Rank2-L1 0.754 for Rank2-L2 | 0.805 for Rank2-L1 0.682 for Rank2-L2 | 0.305 for Rank2-L1 0.194 for Rank2-L2
Ericsson | TPs | 16 | 13 | Non-mix | 2.1 |  | 2.82 | 0.98 |  | 0.43 for Rank2-ave | 0.51 for Rank2-ave |  | 4 |  | 2.22 | 0.93 |  | 0.34 for Rank2-ave | 0.41 for Rank2-ave
Mix(20/50Hz)
|  |  | 17 | Non-mix | 2.1 |  | 5.25 | 1.46 |  | 0.43 for Rank2-ave | 0.51 for Rank2-ave |  | 6.5 |  | 2.51 | 1.01 |  | 0.46 for Rank2-ave | 0.53 for Rank2-ave
Mix(20/50Hz)
|  |  | 19 | Non-mix | 5.5 |  | 3.4 | 1.12 |  | 0.59 for Rank2-ave | 0.67 for Rank2-ave |  | 7.7 |  | 2.64 | 1.05 |  | 0.52 for Rank2-ave | 0.59 for Rank2-ave
Mix(20/50Hz)
1. In the currently collected results, the simulation results marked in brackets show a significant discrepancy compared to those provided by other companies and require further verification.

## CSI_pred (step2 RAN4#116b)
AI based CSI Prediction (Step-2, SGCS)
|  | gNB TX antennas | Train | 20Hz |  |  |  |  | 50Hz |  |  |  |  | Note
|  |  |  | Rank1 | Rank2-average | Rank2-layer1 | Rank2-layer2 | Non-AI (Sample and hold) | Rank1 | Rank2-average | Rank2-layer1 | Rank2-layer2 | Non-AI (Sample and hold)
OPPO | SGCS 2 | 16 | Non-mix |  | 0.7605 | 0.812 | 0.709 | 0.6772 for Rank2-L1 0.4986 for Rank2-L2 | - | 0.7202 | 0.7814 | 0.659 | 0.3500 for Rank2-L1 0.1887 for Rank2-L2
|  |  | Mix(20/50) |  | 0.7603 | 0.8122 | 0.7084 |  |  | 0.7194 | 0.7809 | 0.6578
| SGCS 3 |  | Non-mix |  | 0.9819 | 0.9859 | 0.9779 | 0.6933 for Rank2-L1 0.5321 for Rank2-L2 | - | 0.8111 | 0.8547 | 0.7674 | 0.3548 for Rank2-L1 0.1961 for Rank2-L2
|  |  | Mix(20/50) |  | 0.9775 | 0.9829 | 0.9721 |  |  | 0.8079 | 0.8528 | 0.7629
| SGCS 2 | 32 | Non-mix |  | 0.7239 | 0.7884 | 0.6593 | 0.6743 for Rank2-L1 0.4752 for Rank2-L2 | - | 0.687 | 0.7613 | 0.6127 | 0.3834 for Rank2-L1 0.1872 for Rank2-L2
|  |  | Mix(20/50/100Hz) |  | 0.7236 | 0.7881 | 0.6591 |  | - | 0.6864 | 0.7608 | 0.6119
| SGCS 3 |  | Non-mix |  | 0.9786 | 0.9842 | 0.9729 | 0.7113 for Rank2-L1 0.5360 for Rank2-L2 | - | 0.8174 | 0.8631 | 0.7716 | 0.3956 for Rank2-L1 0.2076 for Rank2-L2
|  |  | Mix(20/50/100Hz) |  | 0.9716 | 0.9786 | 0.9645 |  | - | 0.8151 | 0.8619 | 0.7683
Qualcomm | SGCS 2 | 16 | Non-mix | 0.8957 |  | 0.8957 | 0.8351 | 0.7102 for Rank1 0.7102 for Rank2-L1 0.5363 for Rank2-L2 | 0.8653 |  | 0.8653 | 0.7788 | 0.2970 for Rank1 0.2970 for Rank2-L1 0.1662 for Rank2-L2
|  |  | Mix(20/50/100Hz) | 0.8947 |  | 0.8947 | 0.8332 |  | 0.8668 |  | 0.8668 | 0.7806
| SGCS 3 |  | Non-mix | 0.9435 |  | 0.9435 | 0.9071 | 0.7157 for Rank1 0.7157 for Rank2-L1 0.5427 for Rank2-L2 | 0.8931 |  | 0.8931 | 0.8167 | 0.2959 for Rank1 0.2959 for Rank2-L1 0.1694 for Rank2-L2
|  |  | Mix(20/50/100Hz) | 0.941 |  | 0.941 | 0.9029 |  | 0.8945 |  | 0.8945 | 0.8187
MediaTek | SGCS 2 | 16 | Non-mix |  |  | 0.907 | 0.825 |  |  |  | 0.892 | 0.801
|  |  | Mix(20/50/100Hz) |  |  | 0.879 | 0.778 |  |  |  | 0.822 | 0.688
| SGCS 3 |  | Non-mix |  |  | 0.992 | 0.985 | 0.7824 for Rank2-L1 0.6310 for Rank2-L2 |  |  | 0.955 | 0.922 | 0.3491 for Rank2-L1 0.2147 for Rank2-L2
|  |  | Mix(20/50/100Hz) |  |  | 0.941 | 0.898 |  |  |  | 0.873 | 0.781
| SGCS 2 | 32 | Non-mix |  |  | 0.869 | 0.735 |  |  |  | 0.853 | 0.708
|  |  | Mix(20/50/100Hz) |  |  | 0.844 | 0.693 |  |  |  | 0.797 | 0.611
| SGCS 3 |  | Non-mix |  |  | 0.99 | 0.982 | 0.8143 for Rank2-L1 0.6612 for Rank2-L2 |  |  | 0.961 | 0.924 | 0.4442 for Rank2-L1 0.2496 for Rank2-L2
|  |  | Mix(20/50/100Hz) |  |  | 0.944 | 0.894 |  |  |  | 0.891 | 0.787
Ericsson | SGCS 2 | 16 | Non-mix |  |  | 0.92 | 0.86 |  |  |  | 0.85 | 0.75
|  |  | Mix(20/50Hz) |  |  | 0.92 | 0.86 |  |  |  | 0.86 | 0.75
| SGCS 3 |  | Non-mix |  |  | 0.97 | 0.95 |  |  |  | 0.89 | 0.81
|  |  | Mix(20/50Hz) |  |  | 0.96 | 0.93 |  |  |  | 0.9 | 0.82
| SGCS 2 | 32 | Non-mix |  |  | 0.87 | 0.77 |  |  |  | 0.83 | 0.68
|  |  | Mix(20/50Hz) |  |  | 0.87 | 0.77 |  |  |  | 0.83 | 0.68
| SGCS 3 |  | Non-mix |  |  | 0.98 | 0.97 |  |  |  | 0.88 | 0.77
|  |  | Mix(20/50Hz) |  |  | 0.96 | 0.93 |  |  |  | 0.88 | 0.78
Samsung | SGCS 2 | 16 | Non-mix | 0.5211 | 0.4826 | 0.5211 | 0.4441 | 0.4425 for Rank1 0.4425 for Rank2-L1 0.3243 for Rank2-L2 | 0.4846 | 0.4444 | 0.4846 | 0.4042 | 0.2255 for Rank1 0.2255 for Rank2-L1 0.1406 for Rank2-L2
|  |  | Mix(20/50) | 0. 0.52083 | 0.4815 | 0.5208 | 0.4421 |  | 0. 4848 | 0.4455 | 0.4848 | 0.4062
| SGCS 3 |  | Non-mix | 0.99 | 0.9853 | 0.99 | 0.9807 | 0.4664 for Rank1 0.4464 for Rank2-L1 0.3507 for Rank2-L2 | 0.6475 | 0.599 | 0.6475 | 0.5506 | 0.2033 for Rank1 0.2033 for Rank2-L1 0.1428 for Rank2-L2
|  |  | Mix(20/50) | 0.9724 | 0.9631 | 0.9724 | 0.9538 |  | 0.6468 | 0.59 | 0.6468 | 0.5512
1. The simulation results presented in the company's submission (tdoc) to the RAN4 #116 bis meeting are indicated in red and shown as below (please check and update the results if needed, figures will be added before uploading the final version)
2. SGCS 2: Compares the PMI feedback-derived based on Rel-18 eType II-Doppler CB with the model output against the ground-truth raw channel’s SVD SGCS 3: Compares the PMI feedback-derived based on Rel-18 eType II-Doppler CB with the model output against the PMI -derived based on Rel-18 eType II-Doppler CB with the ground truth

## CSI_prediction (step3-RAN4#116)
AI based CSI Prediction (Step-3, TPs)
|  | gNB TX antennas | Train | 20Hz |  |  |  | 50Hz |  |  |  | note
|  |  |  | SNRue_AI/ML (dB) | γ1_(AI/ML) (compare with Rel-15 Type I random PMI) | γ2_(AI/ML) (compare with Rel-18 eType II Doppler CB) | γ3_(sample & hold) (compare with Rel-15 Type I random PMI) | SNRue_AI/ML (dB) | γ1_(AI/ML) (compare with Rel-15 Type I random PMI) | γ2_(AI/ML) (compare with Rel-18 eType II Doppler CB) | γ3_(sample & hold) (compare with Rel-15 Type I random PMI)
OPPO | TPs | 16 | Non-mix | 3.7 | 8.8 |  |  | 4 | 7.8
|  |  | Mix(20/50Hz) | 3.9 | 8.2 |  |  | 4 | 7.8
Samsung | TPs | 16 | Non-mix | -1.691 | 7 | 1.1 |  | 1.1778 | 3 | 1 |  | Model training is per SNR
Mix(20/50Hz)
MediaTek | TPs | 16 | Non-mix | 0.8 | 4.3 |  | 3 | 4 | 2.3 |  | 2.4
Mix(20/50Hz)
Ericsson | TPs | 16 | Non-mix
|  |  | Mix(20/50Hz) | -1.8

## CSI_prediction (step2-RAN4#116)
AI based CSI Prediction (Step-2, SGCS)
|  | gNB TX antennas | Train | 20Hz |  |  |  |  | 50Hz |  |  |  |  | 100Hz |  |  |  |  | Note
|  |  |  | Rank1 | Rank2-average | Rank2-layer1 | Rank2-layer2 | Non-AI (Sample and hold) | Rank1 | Rank2-average | Rank2-layer1 | Rank2-layer2 | Non-AI (Sample and hold) | Rank1 | Rank2-average | Rank2-layer1 | Rank2-layer2 | Non-AI (Sample and hold)
OPPO | SGCS 2 | 16 | Non-mix |  | 0.7605 | 0.812 | 0.709 | 0.6772 for Rank2-L1 0.4986 for Rank2-L2 | - | 0.7202 | 0.7814 | 0.659 | 0.3500 for Rank2-L1 0.1887 for Rank2-L2
|  |  | Mix(20/50) |  | 0.7603 | 0.8122 | 0.7084 |  |  | 0.7194 | 0.7809 | 0.6578
| SGCS 3 |  | Non-mix |  | 0.9819 | 0.9859 | 0.9779 | 0.6933 for Rank2-L1 0.5321 for Rank2-L2 | - | 0.8111 | 0.8547 | 0.7674 | 0.3548 for Rank2-L1 0.1961 for Rank2-L2
|  |  | Mix(20/50) |  | 0.9775 | 0.9829 | 0.9721 |  |  | 0.8079 | 0.8528 | 0.7629
| SGCS 2 | 32 | Non-mix |  | 0.7239 | 0.7884 | 0.6593 | 0.6743 for Rank2-L1 0.4752 for Rank2-L2 | - | 0.687 | 0.7613 | 0.6127 | 0.3834 for Rank2-L1 0.1872 for Rank2-L2 |  | 0.2165 | 0.2862 | 0.1468 | 0.2811 for Rank2-L1 0.1449 for Rank2-L2
|  |  | Mix(20/50/100Hz) |  | 0.7236 | 0.7881 | 0.6591 |  | - | 0.6864 | 0.7608 | 0.6119 |  |  | 0.2206 | 0.2923 | 0.1489
| SGCS 3 |  | Non-mix |  | 0.9786 | 0.9842 | 0.9729 | 0.7113 for Rank2-L1 0.5360 for Rank2-L2 | - | 0.8174 | 0.8631 | 0.7716 | 0.3956 for Rank2-L1 0.2076 for Rank2-L2 |  | 0.2343 | 0.3013 | 0.1673 | 0.2962 for Rank2-L1 0.1668 for Rank2-L2
|  |  | Mix(20/50/100Hz) |  | 0.9716 | 0.9786 | 0.9645 |  | - | 0.8151 | 0.8619 | 0.7683 |  |  | 0.2403 | 0.3091 | 0.1714
Qualcomm | SGCS 2 | 16 | Non-mix | 0.8957 |  | 0.8957 | 0.8351 | 0.7102 for Rank1 0.7102 for Rank2-L1 0.5363 for Rank2-L2 | 0.8653 |  | 0.8653 | 0.7788 | 0.2970 for Rank1 0.2970 for Rank2-L1 0.1662 for Rank2-L2 | 0.4071 |  | 0.4071 | 0.2232 | 0.2848 for Rank1 0.2848 for Rank2-L1 0.1629 for Rank2-L2
|  |  | Mix(20/50/100Hz) | 0.8947 |  | 0.8947 | 0.8332 |  | 0.8668 |  | 0.8668 | 0.7806 |  | 0.4087 |  | 0.4087 | 0.224
| SGCS 3 |  | Non-mix | 0.9435 |  | 0.9435 | 0.9071 | 0.7157 for Rank1 0.7157 for Rank2-L1 0.5427 for Rank2-L2 | 0.8931 |  | 0.8931 | 0.8167 | 0.2959 for Rank1 0.2959 for Rank2-L1 0.1694 for Rank2-L2 | 0.4064 |  | 0.4064 | 0.2241 | 0.2843 for Rank1 0.2843 for Rank2-L1 0.1664 for Rank2-L2
|  |  | Mix(20/50/100Hz) | 0.941 |  | 0.941 | 0.9029 |  | 0.8945 |  | 0.8945 | 0.8187 |  | 0.4081 |  | 0.4081 | 0.2251
MediaTek | SGCS 2 | 16 | Non-mix |  |  | 0.907 | 0.825 |  |  |  | 0.892 | 0.801 |  |  |  | 0.774 | 0.597
|  |  | Mix(20/50/100Hz) |  |  | 0.879 | 0.778 |  |  |  | 0.822 | 0.688 |  |  |  | 0.677 | 0.471
| SGCS 3 |  | Non-mix |  |  | 0.992 | 0.985 | 0.7824 for Rank2-L1 0.6310 for Rank2-L2 |  |  | 0.955 | 0.922 | 0.3491 for Rank2-L1 0.2147 for Rank2-L2 |  |  | 0.821 | 0.675 | 0.3283 for Rank2-L1 0.1943 for Rank2-L2
|  |  | Mix(20/50/100Hz) |  |  | 0.941 | 0.898 |  |  |  | 0.873 | 0.781 |  |  |  | 0.717 | 0.533
| SGCS 2 | 32 | Non-mix |  |  | 0.869 | 0.735 |  |  |  | 0.853 | 0.708 |  |  |  | 0.774 | 0.597
|  |  | Mix(20/50/100Hz) |  |  | 0.844 | 0.693 |  |  |  | 0.797 | 0.611 |  |  |  | 0.673 | 0.438
| SGCS 3 |  | Non-mix |  |  | 0.99 | 0.982 | 0.8143 for Rank2-L1 0.6612 for Rank2-L2 |  |  | 0.961 | 0.924 | 0.4442 for Rank2-L1 0.2496 for Rank2-L2 |  |  | 0.836 | 0.69 | 0.3683 for Rank2-L1 0.2079 for Rank2-L2
|  |  | Mix(20/50/100Hz) |  |  | 0.944 | 0.894 |  |  |  | 0.891 | 0.787 |  |  |  | 0.749 | 0.563
Ericsson | SGCS 2 | 16 | Non-mix |  |  | 0.92 | 0.86 |  |  |  | 0.85 | 0.75
|  |  | Mix(20/50Hz) |  |  | 0.92 | 0.86 |  |  |  | 0.86 | 0.75
| SGCS 3 |  | Non-mix |  |  | 0.97 | 0.95 |  |  |  | 0.89 | 0.81
|  |  | Mix(20/50Hz) |  |  | 0.96 | 0.93 |  |  |  | 0.9 | 0.82
| SGCS 2 | 32 | Non-mix |  |  | 0.87 | 0.77 |  |  |  | 0.83 | 0.68
|  |  | Mix(20/50Hz) |  |  | 0.87 | 0.77 |  |  |  | 0.83 | 0.68
| SGCS 3 |  | Non-mix |  |  | 0.98 | 0.97 |  |  |  | 0.88 | 0.77
|  |  | Mix(20/50Hz) |  |  | 0.96 | 0.93 |  |  |  | 0.88 | 0.78
Samsung | SGCS 2 | 16 | Non-mix | 0.5211 | 0.4826 | 0.5211 | 0.4441 | 0.4425 for Rank1 0.4425 for Rank2-L1 0.3243 for Rank2-L2 | 0.4846 | 0.4444 | 0.4846 | 0.4042 | 0.2255 for Rank1 0.2255 for Rank2-L1 0.1406 for Rank2-L2
|  |  | Mix(20/50) | 0.52083 | 0.4815 | 0.5208 | 0.4421 |  | 0. 4848 | 0.4455 | 0.4848 | 0.4062
| SGCS 3 |  | Non-mix | 0.99 | 0.9853 | 0.99 | 0.9807 | 0.4664 for Rank1 0.4464 for Rank2-L1 0.3507 for Rank2-L2 | 0.6475 | 0.599 | 0.6475 | 0.5506 | 0.2033 for Rank1 0.2033 for Rank2-L1 0.1428 for Rank2-L2 | 0.17441 | 0.1537 | 0.17441 | 0.13299 | 0.1563 for Rank1 0.1563 for Rank2-L1 0.1221 for Rank2-L2
|  |  | Mix(20/50) | 0.9724 | 0.9631 | 0.9724 | 0.9538 |  | 0.6468 | 0.59 | 0.6468 | 0.5512
|  |  | Mix(20/50/100Hz) | 0.9344 | 0.9219 | 0.9345 | 0.9093 |  | 0.6446 | 0.5978 | 0.6446 | 0.5509 |  | 0.17046 | 0.1506 | 0.17046 | 0.13067
1. The simulation results presented in the company's submission (tdoc) to the RAN4 #116 meeting are indicated in red and shown as below
2. SGCS 2: Compares the PMI feedback-derived based on Rel-18 eType II-Doppler CB with the model output against the ground-truth raw channel’s SVD SGCS 3: Compares the PMI feedback-derived based on Rel-18 eType II-Doppler CB with the model output against the PMI -derived based on Rel-18 eType II-Doppler CB with the ground truth

## CSI_prediction (step1-RAN4#116)
AI based CSI Prediction (Step-1, SGCS)
|  | gNB TX antennas | Train | 20Hz |  |  |  |  | 50Hz |  |  |  |  | 100Hz |  |  |  |  | Note
|  |  |  | Rank1 | Rank2-average | Rank2-layer1 | Rank2-layer2 | Non-AI (Sample and hold) | Rank1 | Rank2-average | Rank2-layer1 | Rank2-layer2 | Non-AI (Sample and hold) | Rank1 | Rank2-average | Rank2-layer1 | Rank2-layer2 | Non-AI (Sample and hold)
| OPPO | 16 | Non-mix | 0.9999 | 0.9999 | 0.9999 | 0.9999 | 0.8149 for Rank1 | 0.9585 | 0.9401 | 0.9585 | 0.9217 | 0.3853 for Rank1
|  |  | Mix(20/50Hz) | 0.9999 | 0.9999 | 0.9999 | 0.9999 |  | 0.9566 | 0.9374 | 0.9566 | 0.9181
|  | 32 | Non-mix | 0.9999 | 0.9999 | 0.9999 | 0.9999 | 0.8318 for Rank1 | 0.9597 | 0.9401 | 0.9596 | 0.9205 | 0.4170 for Rank1 | 0.2824 | 0.2123 | 0.2824 | 0.1422 | 0.2774 for Rank1
|  |  | Mix(20/50/100Hz) | 0.9997 | 0.9998 | 0.9999 | 0.9997 |  | 0.9591 | 0.9394 | 0.9591 | 0.9196 |  | 0.2871 | 0.2149 | 0.2871 | 0.1426
| vivo | 32 | Non-mix | 0.993 |  |  |  | 0.823 for Rank1 | 0.902 |  |  |  | 0.331 for Rank1 | 0.298 |  |  |  | 0.233 for Rank1
|  |  | Mix(20/50/100Hz) | 0.994 |  |  |  |  | 0.907 |  |  |  |  | 0.296
| Qualcomm | 16 | Non-mix | 0.9938 |  | 0.9938 | 0.9892 | 0.7805 for Rank1 0.7805 for Rank2-L1 0.6245 for Rank2-L2 | 0.9572 |  | 0.9572 | 0.9173 | 0.3127 for Rank1 0.3127 for Rank2-L1 0.1734 for Rank2-L2 | 0.4314 |  | 0.4314 | 0.2363 | 0.2992 for Rank1 0.2992 for Rank2-L1 0.1692 for Rank2-L2
|  |  | Mix(20/50/100Hz) | 0.9926 |  | 0.9926 | 0.9866 |  | 0.959 |  | 0.959 | 0.9197 |  | 0.4329 |  | 0.4329 | 0.237
| CMCC | 16 | Non-mix | [5 empty] | 0.9249
Mix(20/50/100Hz)
| ZTE | 16 | Non-mix | 0.96 |  |  |  | 0.81 for Rank1 | [5 empty] | 0.94 |  |  |  | 0.81 for Rank1
|  |  | Mix(20/50/100Hz) | 0.92 | [9 empty] | 0.91
| Huawei, HiSilicon | 16 | Non-mix | 0.9985 | 0.998 |  |  |  | 0.8673 | 0.816 |  |  |  | 0.3011 | 0.2334
Mix(20/50/100Hz)
| Samsung | 16 | Non-mix |  |  | 0.9999 | 0.9997 | 0.7922 for Rank2-L1 0.6623 for Rank2-L2 |  |  | 0.9298 | 0.8836 | 0.3332 for Rank2-L1 0.2020 for Rank2-L2 |  |  | 0.1929 | 0.1424 | 0.1878 for Rank2-L1 0.1545 for Rank2-L2
|  |  | Mix(20/50/100Hz) |  |  | 0.9992 | 0.9987 |  |  |  | 0.9225 | 0.8734 |  |  |  | 0.1788 | 0.127
| Ericsson | 16 | Non-mix |  |  | 0.99 | 0.99 |  |  |  | 0.93 | 0.86 |  |  |  | 0.29 | 0.2 | 0.27 for Rank2-L1 0.18 for Rank2-L2
|  |  | Mix(20/50Hz) |  |  | 0.99 | 0.99 |  |  |  | 0.93 | 0.87
|  |  | Mix(20/50/100Hz) |  |  | 0.99 | 0.99 |  |  |  | 0.93 | 0.86 |  |  |  | 0.28 | 0.2
|  | 32 | Non-mix |  |  | 0.99 | 0.99 |  |  |  | 0.94 | 0.87 |  |  |  | 0.36 | 0.22 | 0.34 for Rank2-L1 0.22 for Rank2-L2
|  |  | Mix(20/50Hz) |  |  | 0.99 | 0.99 |  |  |  | 0.94 | 0.87
|  |  | Mix(20/50/100Hz) |  |  | 0.99 | 0.98 |  |  |  | 0.93 | 0.87 |  |  |  | 0.35 | 0.21
| MediaTek | 16 | Non-mix |  |  | 0.999 | 0.999 | 0.795 for Rank2-L1 0.650 for Rank2-L2 |  |  | 0.969 | 0.944 | 0.325 for Rank2-L1 0.187 for Rank2-L2 |  |  | 0.75 | 0.572 | 0.301 for Rank2-L1 0.166 for Rank2-L2
|  |  | Mix(20/50/100Hz) |  |  | 0.957 | 0.923 |  |  |  | 0.872 | 0.777 |  |  |  | 0.666 | 0.456
|  | 32 | Non-mix |  |  | 0.999 | 0.998 | 0.814 for Rank2-L1 0.670 for Rank2-L2 |  |  | 0.972 | 0.946 | 0.391 for Rank2-L1 0.201 for Rank2-L2 |  |  | 0.743 | 0.561 | 0.309 for Rank2-L1 0.160 for Rank2-L2
|  |  | Mix(20/50/100Hz) |  |  | 0.954 | 0.911 |  |  |  | 0.881 | 0.77 |  |  |  | 0.664 | 0.444
| Apple | 16 | Non-mix | 0.98/0.96 | 0.97/0.92 |  |  | 0.81 for Rank1 0.75 for Rank2 | 0.88/0.85 | 0.81/0.76 |  |  | 0.52 for Rank1 0.40 for Rank2 | 0.46 | 0.38 |  |  | 0.45 for Rank1 0.35 for Rank2
|  |  | Mix(20/50/100Hz) | 0.94 | 0.91 |  |  |  | 0.84 | 0.75
|  | 32 | Non-mix | 0.96 | 0.92 |  |  | 0.81 for Rank1 0.64 for Rank2 | 0.77 | 0.57 |  |  | 0.41 for Rank1 0.22 for Rank2 | 0.4 | 0.2 |  |  | 0.35 for Rank1 0.2 for Rank2
|  |  | Mix(20/50/100Hz) | 0.9 | 0.79 |  |  |  | 0.74 | 0.52
def | 1. SGCS1 is calculated by comparing the SVD of model output (before feedback) with the SVD of the ground truth Raw channel