## Cover Sheet
3GPP TSG RAN WG4 Meeting #116 Bengaluru, India, August 25th-29th, 2025
Tdoc number: | R4-2512686 (revsion of R4-2512612)
Agenda item: | 6.9.2.1
Source: | Element
Title: | Rel-19 measurement results for 1Tx TRP TRS Performance Test Campaign
Document for: | Approval
WI/SI: | TRP_TRS_MIMO_OTA_Ph3
Abstract: | This spreadsheet presents the template for Rel-19 measurement results for 1Tx TRP TRS Performance Test Campaign. Revision v1.0: - DUT 17 and DUT 18 has been added to Measurement Results with new results highlighted in Red. - Additional Data on devices for which other bands/configs were already submitted.

## General Info
Band for 1Tx FR1 TRP TRS Performance Test Campaign
Targeted bands | n3, n5, n7, n8; detailed test cases in Worksheet "Test Scope"
Bandwidth | detailed configurations for each band in TS 38.161 Clause 5.3
SCS | detailed configurations for each band in TS 38.161 Clause 5.3
RB allocation | detailed configurations for each band in TS 38.161 Clause 5.3
Test Methodology
Test system | Anechoic Chamber system
Test configuration | Refer to 3GPP TS 38.161
General DUT information
UE Type | Smartphone
Power Class | PC3 with 1Tx
UE size | Size 1 (width >72mm and ≤92mm) and Size 2 (width ≤72mm)
Operation Mode | NR Standalone (SA)
UE information disclosure | UE information ONLY to RAN4 Secretary (use template in R4-2512613)
Test Conditions
Usage Mode | Hand phantom only (Browsing mode): Hand Left (HL) and Hand Right (HR) Head and Hand phantoms (talk mode): Beside Head and Hand Left Side (BHHL) and Beside Head and Hand Right Side (BHHR)
Hand Phantom | PDA Hand or Wide Grip Hand (depending on the device size)
Measurement Step size | TRP: 15 degree TRS: 30 degree
Summation form | Traditional sin weighting or Clenshaw-Curtis
Lab information
Name | Element Materials Technology
Location | 382 Piercy Rd San Jose, CA 95138
ISO 17025 accredited lab | Yes
Test Methodology: | Anechoic Chamber
gNodeB Emulator | Anritsu MT8000A
Test system TRP expanded MU (optional) | #VALUE!
Test system TRS expanded MU (optional) | #VALUE!
Version# of Hand Phantom Used | SHO V3RWC (SN 2-7045), SHO V3LWC (SN 2-6043), SHO V3LP (SN 2-21337), SHO V3RP (SN 2-26302)
Estimated Age of the Hand Phantom Used | SHO V3RWC (SN 2-7045) - 25 Months SHO V3LWC (SN 2-6043) - 25 Months SHO V3LP (SN 2-21337) - 23 Months SHO V3RP (SN 2-26302) - 29 Months
Estimated date of last verfication of Hand Phantom (Note5) | 2024-09-25
Note 1: TAS OFF should be confirmed for all the UEs (i.e., lock the UE antenna to primary antenna yielding best TRP, assistants from OEM may be needed).
Note 2: Time-averaging algorithm (TAA) OFF should be confirmed for all the UEs, assistants from OEM may be needed.
Note 4: 3GPP TS 38.161 v17.3.0, https://www.3gpp.org/ftp/Specs/archive/38_series/38.161/38161-h30.zip
Note 5: CTIA recommended "Phantom Hand compliance" or any equivalent Hand Phantom verification procedure

## Test Scope
Table 1: targeted TRP/TRS OTA requirements for Rel-19
| Band | TRS |  | 1Tx TRP PC3
|  | Browse | Talk | Browse | Talk
| n3 | R19 | R19 | R19 (note) | R19 (note)
| n5 | R19 | R19 | R19 (note) | R19 (note)
| n7 | R19 | R19 | R19 (note) | R19 (note)
| n8 | R19 | R19 | R19 (note) | R19 (note)

## Measurement Results
DUT-1
Operating Band | Power Class | UL Channel |  | DL Channel |  | TRP (dBm) Talk mode |  | Talk-TRP_average (dBm) | TRP (dBm) Browse mode |  | Browse-TRP_average (dBm) | Operating Band | Power Class | UL Channel |  | DL Channel |  | TRS (dBm) Talk mode |  | Talk-TRS_average (dBm) | TRS (dBm) Browse mode |  | Browse-TRS_average (dBm)
[6 empty] | BHHL | BHHR |  | HL | HR | [7 empty] | BHHL | BHHR |  | HL | HR
n3 20MHz (15kHz SCS) | PC3 | Low | 344000 | Low | 363000 | 10.0258 | 12.1857 | 11.2354 | 12.1209 | 13.4918 | 12.8631 | n3 20MHz (15kHz SCS) | PC3 | Low | 344000 | Low | 363000 | -85.5941 | -83.7269 | -87.0928
|  | Mid | 349500 | Mid | 368500 | 10.6537 | 11.878 |  | 11.6847 | 13.464 |  |  |  | Mid | 349500 | Mid | 368500 | -88.1082 | -86.52
|  | High | 355000 | High | 374000 | 10.359 | 11.8314 |  | 12.4039 | 13.6217 |  |  |  | High | 355000 | High | 374000 | -89.1159 | -87.4988
n5 15MHz (15kHz SCS) | PC3 | Low | 166300 | Low | 175300 | 6.0433 | 9.0573 | 7.9063 | 7.2502 | 13.8014 | 11.7905 | n5 15MHz (15kHz SCS) | PC3 | Low | 166300 | Low | 175300 | -82.4821 | -81.1057 | -81.7313 | -85.5935 | -86.0202 | -85.9105
|  | Mid | 167300 | Mid | 176300 | 5.1619 | 9.6633 |  | 7.3077 | 14.3145 |  |  |  | Mid | 167300 | Mid | 176300 | -81.9438 | -80.2598 |  | -85.6904 | -86.1031
|  | High | 168300 | High | 177300 | 6.6059 | 8.9575 |  | 7.6762 | 13.6304 |  |  |  | High | 168300 | High | 177300 | -82.6758 | -81.4614 |  | -85.9064 | -86.1219
n7 15MHz (15kHz SCS) | PC3 | Low | 501500 | Low | 525500 | 11.0985 | 12.3923 | 11.5558 | 12.1865 | 13.2536 | 12.5396 | n7 15MHz (15kHz SCS) | PC3 | Low | 501500 | Low | 525500 | -91.4217 | -91.4502 | -90.715 | -92.9587 | -93.2689 | -92.3664
|  | Mid | 507000 | Mid | 531000 | 10.4667 | 11.7372 |  | 11.8848 | 13.0251 |  |  |  | Mid | 507000 | Mid | 531000 | -89.9718 | -90.7879 |  | -92.273 | -91.9729
|  | High | 512500 | High | 536500 | 11.163 | 12.1749 |  | 11.8992 | 12.7852 |  |  |  | High | 512500 | High | 536500 | -90.0524 | -90.3562 |  | -91.574 | -91.8972
n8 15MHz (15kHz SCS) | PC3 | Low | 177500 | Low | 186500 | 7.0334 | 9.9968 | 8.5049 | 8.1026 | 13.861 | 11.8128 | n8 15MHz (15kHz SCS) | PC3 | Low | 177500 | Low | 186500 | -83.8548 | -82.949 | -83.5417 | -86.4973 | -88.2337 | -88.0508
|  | Mid | 179500 | Mid | 188500 | 6.0815 | 9.3248 |  | 8.0396 | 12.7611 |  |  |  | Mid | 179500 | Mid | 188500 | -83.9479 | -82.5973 |  | -88.6294 | -87.9666
|  | High | 181500 | High | 190500 | 7.6936 | 9.5351 |  | 9.6052 | 14.1347 |  |  |  | High | 181500 | High | 190500 | -84.4405 | -83.1807 |  | -88.0743 | -88.5774
DUT-2
Operating Band | Power Class | UL Channel |  | DL Channel |  | TRP (dBm) Talk mode |  | Talk-TRP_average (dBm) | TRP (dBm) Browse mode |  | Browse-TRP_average (dBm) | Operating Band | Power Class | UL Channel |  | DL Channel |  | TRS (dBm) Talk mode |  | Talk-TRS_average (dBm) | TRS (dBm) Browse mode |  | Browse-TRS_average (dBm)
[6 empty] | BHHL | BHHR |  | HL | HR | [7 empty] | BHHL | BHHR |  | HL | HR
n3 20MHz (15kHz SCS) | PC3 | Low | 344000 | Low | 363000 | 12.7673 | 14.9524 | 14.1875 | 15.4003 | 14.442 | 14.7616 | n3 20MHz (15kHz SCS) | PC3 | Low | 344000 | Low | 363000 | -89.2136 | -82.5952 | -87.887 | -91.1482 | -89.869 | -91.2558
|  | Mid | 349500 | Mid | 368500 | 14.0781 | 15.7646 |  | 13.9553 | 15.0049 |  |  |  | Mid | 349500 | Mid | 368500 | -88.8334 | -88.2123 |  | -91.2336 | -91.4817
|  | High | 355000 | High | 374000 | 12.8548 | 13.908 |  | 14.815 | 14.8135 |  |  |  | High | 355000 | High | 374000 | -88.833 | -86.8217 |  | -92.0751 | -91.4342
n5 15MHz (15kHz SCS) | PC3 | Low | 166300 | Low | 175300 | 8.0823 | 9.5097 | 8.8411 |  |  |  | n5 15MHz (15kHz SCS) | PC3 | Low | 166300 | Low | 175300 | -81.5485 | -80.3162 | -81.6043 | -88.7328 | -88.3321 | -88.4181
|  | Mid | 167300 | Mid | 176300 | 9.3353 | 8.6064 | [6 empty] | Mid | 167300 | Mid | 176300 | -82.9331 | -81.282 |  | -87.9896 | -88.5414
|  | High | 168300 | High | 177300 | 7.7451 | 9.4441 | [6 empty] | High | 168300 | High | 177300 | -82.3551 | -80.6039 |  | -88.6403 | -88.2278
n7 15MHz (15kHz SCS) | PC3 | Low | 501500 | Low | 525500 | 14.0558 | 13.8514 | 14.8538 | 13.1883 | 15.6765 | 14.6475 | n7 15MHz (15kHz SCS) | PC3 | Low | 501500 | Low | 525500 | -90.4784 | -89.35 | -89.8748 | -92.5134 | -90.3837 | -91.4173
|  | Mid | 507000 | Mid | 531000 | 15.5773 | 14.8149 |  | 14.2505 | 15.0995 |  |  |  | Mid | 507000 | Mid | 531000 | -90.4327 | -89.564 |  | -92.3113 | -91.0591
|  | High | 512500 | High | 536500 | 16.1524 | 14.164 |  | 14.2941 | 14.9571 |  |  |  | High | 512500 | High | 536500 | -90.1402 | -89.0851 |  | -91.7012 | -89.9158
n8 15MHz (15kHz SCS) | PC3 | Low | 177500 | Low | 186500 | 8.8822 | 9.9763 | 9.2976 |  |  |  | n8 15MHz (15kHz SCS) | PC3 | Low | 177500 | Low | 186500 | -79.4855 | -80.2684 | -80.4169 | -88.4745 | -88.687 | -89.1031
|  | Mid | 179500 | Mid | 188500 | 10.0785 | 9.0813 | [6 empty] | Mid | 179500 | Mid | 188500 | -80.3424 | -81.3942 |  | -89.678 | -90.2732
|  | High | 181500 | High | 190500 | 7.519 | 9.7496 | [6 empty] | High | 181500 | High | 190500 | -80.1531 | -80.6298 |  | -88.3675 | -88.7936
DUT-3
Operating Band | Power Class | UL Channel |  | DL Channel |  | TRP (dBm) Talk mode |  | Talk-TRP_average (dBm) | TRP (dBm) Browse mode |  | Browse-TRP_average (dBm) | Operating Band | Power Class | UL Channel |  | DL Channel |  | TRS (dBm) Talk mode |  | Talk-TRS_average (dBm) | TRS (dBm) Browse mode |  | Browse-TRS_average (dBm)
[6 empty] | BHHL | BHHR |  | HL | HR | [7 empty] | BHHL | BHHR |  | HL | HR
n3 20MHz (15kHz SCS) | PC3 | Low | 344000 | Low | 363000 | 5.5405 | 8.8577 | 7.579 | 7.2297 | 9.3681 | 8.5948 | n3 20MHz (15kHz SCS) | PC3 | Low | 344000 | Low | 363000 |  |  | 0 |  |  | 0
|  | Mid | 349500 | Mid | 368500 | 5.4503 | 8.7254 |  | 7.4886 | 9.4378 |  |  |  | Mid | 349500 | Mid | 368500
|  | High | 355000 | High | 374000 | 6.2585 | 8.9772 |  | 7.7964 | 9.576 |  |  |  | High | 355000 | High | 374000
n5 15MHz (15kHz SCS) | PC3 | Low | 166300 | Low | 175300 | 10.5895 | 7.8946 | 9.2801 | 15.0787 | 10.5872 | 13.3078 | n5 15MHz (15kHz SCS) | PC3 | Low | 166300 | Low | 175300 | -84.4605 | -82.6728 | -83.6186 | -89.3326 | -88.3774 | -88.6692
|  | Mid | 167300 | Mid | 176300 | 10.4581 | 7.0733 |  | 14.9542 | 10.6088 |  |  |  | Mid | 167300 | Mid | 176300 | -83.8519 | -83.2419 |  | -88.93 | -88.1586
|  | High | 168300 | High | 177300 | 10.4108 | 7.7969 |  | 14.9249 | 10.4069 |  |  |  | High | 168300 | High | 177300 | -84.1038 | -83.1195 |  | -89.077 | -87.9661
n7 15MHz (15kHz SCS) | PC3 | Low | 501500 | Low | 525500 | 12.3133 | 11.3183 | 12.1544 | 13.4825 | 12.6688 | 13.4674 | n7 15MHz (15kHz SCS) | PC3 | Low | 501500 | Low | 525500 | -92.7936 | -91.4642 | -91.8085 | -94.1833 | -94.1957 | -93.7481
|  | Mid | 507000 | Mid | 531000 | 12.6624 | 11.4988 |  | 14.1612 | 12.812 |  |  |  | Mid | 507000 | Mid | 531000 | -92.3744 | -91.5212 |  | -94.1327 | -93.5592
|  | High | 512500 | High | 536500 | 13.0747 | 11.7822 |  | 14.196 | 13.2389 |  |  |  | High | 512500 | High | 536500 | -91.7977 | -90.553 |  | -93.0055 | -93.2576
n8 15MHz (15kHz SCS) | PC3 | Low | 177500 | Low | 186500 | 9.6803 | 8.6794 | 8.6648 | 13.7737 | 10.868 | 12.0052 | n8 15MHz (15kHz SCS) | PC3 | Low | 177500 | Low | 186500 | -81.5487 | -81.2434 | -81.2113 | -87.1234 | -86.0821 | -86.2394
|  | Mid | 179500 | Mid | 188500 | 8.5382 | 6.6697 |  | 12.5312 | 9.6937 |  |  |  | Mid | 179500 | Mid | 188500 | -81.275 | -80.8835 |  | -86.6068 | -85.8189
|  | High | 181500 | High | 190500 | 9.316 | 8.5256 |  | 13.074 | 10.6544 |  |  |  | High | 181500 | High | 190500 | -81.5916 | -80.6474 |  | -86.3805 | -85.1646
DUT-4
Operating Band | Power Class | UL Channel |  | DL Channel |  | TRP (dBm) Talk mode |  | Talk-TRP_average (dBm) | TRP (dBm) Browse mode |  | Browse-TRP_average (dBm) | Operating Band | Power Class | UL Channel |  | DL Channel |  | TRS (dBm) Talk mode |  | Talk-TRS_average (dBm) | TRS (dBm) Browse mode |  | Browse-TRS_average (dBm)
[6 empty] | BHHL | BHHR |  | HL | HR | [7 empty] | BHHL | BHHR |  | HL | HR
n3 20MHz (15kHz SCS) | PC3 | Low | 344000 | Low | 363000 | 10.0849 | 10.6802 | 10.5214 | 14.718 | 14.1946 | 14.7789 | n3 20MHz (15kHz SCS) | PC3 | Low | 344000 | Low | 363000
|  | Mid | 349500 | Mid | 368500 | 9.9022 | 10.4347 |  | 14.7146 | 14.9739 |  |  |  | Mid | 349500 | Mid | 368500
|  | High | 355000 | High | 374000 | 10.3989 | 11.4517 |  | 15.2028 | 14.8051 |  |  |  | High | 355000 | High | 374000
n7 15MHz (15kHz SCS) | PC3 | Low | 501500 | Low | 525500 | 13.8204 | 13.7491 | 14.1444 |  |  |  | n7 15MHz (15kHz SCS) | PC3 | Low | 501500 | Low | 525500
|  | Mid | 507000 | Mid | 531000 | 14.2404 | 14.1678 | [6 empty] | Mid | 507000 | Mid | 531000
|  | High | 512500 | High | 536500 | 14.0838 | 14.7325 | [6 empty] | High | 512500 | High | 536500
DUT-5
Operating Band | Power Class | UL Channel |  | DL Channel |  | TRP (dBm) Talk mode |  | Talk-TRP_average (dBm) | TRP (dBm) Browse mode |  | Browse-TRP_average (dBm) | Operating Band | Power Class | UL Channel |  | DL Channel |  | TRS (dBm) Talk mode |  | Talk-TRS_average (dBm) | TRS (dBm) Browse mode |  | Browse-TRS_average (dBm)
[6 empty] | BHHL | BHHR |  | HL | HR | [7 empty] | BHHL | BHHR |  | HL | HR
n3 20MHz (15kHz SCS) | PC3 | Low | 344000 | Low | 363000 | 10.2141 | 9.69 | 9.3361 | 14.3709 | 13.6374 | 13.0647 | n3 20MHz (15kHz SCS) | PC3 | Low | 344000 | Low | 363000 |  |  | 0 |  |  | 0
|  | Mid | 349500 | Mid | 368500 | 9.1378 | 9.3187 |  | 12.6085 | 12.906 |  |  |  | Mid | 349500 | Mid | 368500
|  | High | 355000 | High | 374000 | 8.6423 | 8.8172 |  | 12.1957 | 12.2294 |  |  |  | High | 355000 | High | 374000
n5 15MHz (15kHz SCS) | PC3 | Low | 166300 | Low | 175300 | 7.2925 | 9.4573 | 8.886 | 10.4575 | 12.0895 | 11.6136 | n5 15MHz (15kHz SCS) | PC3 | Low | 166300 | Low | 175300 |  |  | 0 |  |  | 0
|  | Mid | 167300 | Mid | 176300 | 8.3536 | 9.6903 |  | 10.9315 | 12.1494 |  |  |  | Mid | 167300 | Mid | 176300
|  | High | 168300 | High | 177300 | 7.7173 | 10.0732 |  | 10.9022 | 12.696 |  |  |  | High | 168300 | High | 177300
n7 15MHz (15kHz SCS) | PC3 | Low | 501500 | Low | 525500 | 7.6649 | 9.3135 | 8.834 | 9.584 | 9.5587 | 9.9898 | n7 15MHz (15kHz SCS) | PC3 | Low | 501500 | Low | 525500 | -87.825 | -88.28 | -89.2583 | -89.8892 | -90.6433 | -90.5958
|  | Mid | 507000 | Mid | 531000 | 7.8074 | 9.4346 |  | 9.5263 | 10.0651 |  |  |  | Mid | 507000 | Mid | 531000 | -91.1499 | -90.7082 |  | -90.347 | -90.9829
|  | High | 512500 | High | 536500 | 8.1802 | 10.0437 |  | 10.2184 | 10.8297 |  |  |  | High | 512500 | High | 536500 | -88.1247 | -88.1255 |  | -90.3643 | -91.2161
n8 15MHz (15kHz SCS) | PC3 | Low | 177500 | Low | 186500 | 5.8032 | 11.0707 | 9.1669 | 8.1625 | 13.0256 | 11.1829 | n8 15MHz (15kHz SCS) | PC3 | Low | 177500 | Low | 186500 | -85.02 | -87.1085 | -85.5878 |  |  | 0
|  | Mid | 179500 | Mid | 188500 | 5.4646 | 10.3541 |  | 7.1116 | 12.2833 |  |  |  | Mid | 179500 | Mid | 188500 | -84.3645 | -85.5913
|  | High | 181500 | High | 190500 | 7.1096 | 11.2768 |  | 9.2992 | 13.3433 |  |  |  | High | 181500 | High | 190500 | -84.0979 | -86.5164
DUT-6
Operating Band | Power Class | UL Channel |  | DL Channel |  | TRP (dBm) Talk mode |  | Talk-TRP_average (dBm) | TRP (dBm) Browse mode |  | Browse-TRP_average (dBm) | Operating Band | Power Class | UL Channel |  | DL Channel |  | TRS (dBm) Talk mode |  | Talk-TRS_average (dBm) | TRS (dBm) Browse mode |  | Browse-TRS_average (dBm)
[6 empty] | BHHL | BHHR |  | HL | HR | [7 empty] | BHHL | BHHR |  | HL | HR
n3 20MHz (15kHz SCS) | PC3 | Low | 344000 | Low | 363000 | 13.2456 | 14.0384 | 14.1356 | 13.9619 | 9.7183 | 12.4286 | n3 20MHz (15kHz SCS) | PC3 | Low | 344000 | Low | 363000 | -88.1623 | -87.7587 | -88.0464 | -90.8739 | -90.6254 | -90.8796
|  | Mid | 349500 | Mid | 368500 | 13.5481 | 15.0731 |  | 14.3196 | 10.4036 |  |  |  | Mid | 349500 | Mid | 368500 | -88.4735 | -88.2108 |  | -91.2344 | -90.869
|  | High | 355000 | High | 374000 | 13.2732 | 15.1842 |  | 13.7861 | 9.4268 |  |  |  | High | 355000 | High | 374000 | -88.4859 | -87.015 |  | -91.0951 | -90.539
n5 15MHz (15kHz SCS) | PC3 | Low | 166300 | Low | 175300 | 8.8173 | 8.4778 | 8.81 | 14.2625 | 11.4966 | 13.3525 | n5 15MHz (15kHz SCS) | PC3 | Low | 166300 | Low | 175300 | -80.9278 | -82.3427 | -82.0541 | -87.2325 | -86.8588 | -87.433
|  | Mid | 167300 | Mid | 176300 | 8.7223 | 8.8135 |  | 15.0743 | 12.0071 |  |  |  | Mid | 167300 | Mid | 176300 | -80.7247 | -82.077 |  | -87.2631 | -86.921
|  | High | 168300 | High | 177300 | 9.3058 | 8.6788 |  | 14.1372 | 11.7819 |  |  |  | High | 168300 | High | 177300 | -83.0009 | -82.7526 |  | -87.984 | -88.164
n7 15MHz (15kHz SCS) | PC3 | Low | 501500 | Low | 525500 |  |  |  | 17.0356 | 14.1359 | 15.49 | n7 15MHz (15kHz SCS) | PC3 | Low | 501500 | Low | 525500 | -90.7134 | -88.7225 | -90.0661 | -91.7987 | -89.6813 | -90.8836
|  | Mid | 507000 | Mid | 531000 |  |  |  | 15.6914 | 14.4704 |  |  |  | Mid | 507000 | Mid | 531000 | -91.241 | -88.9133 |  | -92.0142 | -89.9535
|  | High | 512500 | High | 536500 |  |  |  | 15.7943 | 15.1732 |  |  |  | High | 512500 | High | 536500 | -91.1637 | -88.7604 |  | -91.744 | -89.232
n8 15MHz (15kHz SCS) | PC3 | Low | 177500 | Low | 186500 | 9.6104 | 10.4769 | 9.6032 | 14.3423 | 12.6245 | 13.3298 | n8 15MHz (15kHz SCS) | PC3 | Low | 177500 | Low | 186500 | -81.6344 | -83.6903 | -82.4666 | -87.8173 | -87.6975 | -87.6318
|  | Mid | 179500 | Mid | 188500 | 8.605 | 9.5212 |  | 14.1018 | 12.1601 |  |  |  | Mid | 179500 | Mid | 188500 | -81.1126 | -83.3322 |  | -87.7228 | -88.276
|  | High | 181500 | High | 190500 | 8.8642 | 10.2328 |  | 13.8952 | 12.3053 |  |  |  | High | 181500 | High | 190500 | -81.2633 | -83.0288 |  | -87.0976 | -87.0555
DUT-7
Operating Band | Power Class | UL Channel |  | DL Channel |  | TRP (dBm) Talk mode |  | Talk-TRP_average (dBm) | TRP (dBm) Browse mode |  | Browse-TRP_average (dBm) | Operating Band | Power Class | UL Channel |  | DL Channel |  | TRS (dBm) Talk mode |  | Talk-TRS_average (dBm) | TRS (dBm) Browse mode |  | Browse-TRS_average (dBm)
[6 empty] | BHHL | BHHR |  | HL | HR | [7 empty] | BHHL | BHHR |  | HL | HR
n3 20MHz (15kHz SCS) | PC3 | Low | 344000 | Low | 363000 | 13.7248 | 11.4673 | 12.7402 | 14.2732 | 11.0782 | 13.7995 | n3 20MHz (15kHz SCS) | PC3 | Low | 344000 | Low | 363000 | -88.083 | -86.819 | -88.9219
|  | Mid | 349500 | Mid | 368500 | 13.4516 | 12.164 |  | 14.8949 | 12.666 |  |  |  | Mid | 349500 | Mid | 368500 | -90.4899 | -89.4315
|  | High | 355000 | High | 374000 | 12.9163 | 12.3043 |  | 15.3862 | 13.1048 |  |  |  | High | 355000 | High | 374000 | -89.0841 | -88.7541
n5 15MHz (15kHz SCS) | PC3 | Low | 166300 | Low | 175300 | 7.5695 | 10.0209 | 8.8117 | 11.7715 | 10.8338 | 11.295 | n5 15MHz (15kHz SCS) | PC3 | Low | 166300 | Low | 175300 |  |  |  | -89.6192 | -88.6954 | -88.9811
|  | Mid | 167300 | Mid | 176300 | 7.5006 | 9.3014 |  | 11.8005 | 10.3485 |  |  |  | Mid | 167300 | Mid | 176300 |  |  |  | -89.7209 | -88.4292
|  | High | 168300 | High | 177300 | 7.7479 | 9.9045 |  | 11.9332 | 10.832 |  |  |  | High | 168300 | High | 177300 |  |  |  | -89.0632 | -88.1187
n7 15MHz (15kHz SCS) | PC3 | Low | 501500 | Low | 525500 |  |  | 0 |  |  | 0 | n7 15MHz (15kHz SCS) | PC3 | Low | 501500 | Low | 525500 |  |  | 0 |  |  | 0
|  | Mid | 507000 | Mid | 531000 | [8 empty] | Mid | 507000 | Mid | 531000
|  | High | 512500 | High | 536500 | [8 empty] | High | 512500 | High | 536500
n8 15MHz (15kHz SCS) | PC3 | Low | 177500 | Low | 186500 | 7.9031 | 9.635 | 8.5907 | 12.118 | 10.5059 | 11.4376 | n8 15MHz (15kHz SCS) | PC3 | Low | 177500 | Low | 186500
|  | Mid | 179500 | Mid | 188500 | 7.7351 | 8.6247 |  | 11.7858 | 9.7638 |  |  |  | Mid | 179500 | Mid | 188500
|  | High | 181500 | High | 190500 | 8.1126 | 9.1969 |  | 12.8135 | 10.917 |  |  |  | High | 181500 | High | 190500
DUT-8
Operating Band | Power Class | UL Channel |  | DL Channel |  | TRP (dBm) Talk mode |  | Talk-TRP_average (dBm) | TRP (dBm) Browse mode |  | Browse-TRP_average (dBm) | Operating Band | Power Class | UL Channel |  | DL Channel |  | TRS (dBm) Talk mode |  | Talk-TRS_average (dBm) | TRS (dBm) Browse mode |  | Browse-TRS_average (dBm)
[6 empty] | BHHL | BHHR |  | HL | HR | [7 empty] | BHHL | BHHR |  | HL | HR
n3 20MHz (15kHz SCS) | PC3 | Low | 344000 | Low | 363000 | 7.2922 | 3.9831 | 5.762 | 7.4165 | 4.542 | 6.1653 | n3 20MHz (15kHz SCS) | PC3 | Low | 344000 | Low | 363000 |  |  | 0 |  |  | 0
|  | Mid | 349500 | Mid | 368500 | 6.5234 | 3.9638 |  | 7.1054 | 4.3247 |  |  |  | Mid | 349500 | Mid | 368500
|  | High | 355000 | High | 374000 | 7.1384 | 4.1394 |  | 7.4998 | 4.7508 |  |  |  | High | 355000 | High | 374000
n5 15MHz (15kHz SCS) | PC3 | Low | 166300 | Low | 175300 | 6.3145 | 5.861 | 5.9433 | 9.1702 | 10.4057 | 9.7791 | n5 15MHz (15kHz SCS) | PC3 | Low | 166300 | Low | 175300 | -83.1973 | -84.0035 | -83.0781 | -88.03 | -88.2638 | -87.7181
|  | Mid | 167300 | Mid | 176300 | 6.3206 | 5.9003 |  | 9.7743 | 10.3633 |  |  |  | Mid | 167300 | Mid | 176300 | -82.2829 | -82.9453 |  | -87.6073 | -87.8186
|  | High | 168300 | High | 177300 | 5.8486 | 5.3394 |  | 8.7947 | 9.9307 |  |  |  | High | 168300 | High | 177300 | -82.6228 | -83.2135 |  | -87.1987 | -87.2904
n7 15MHz (15kHz SCS) | PC3 | Low | 501500 | Low | 525500 | 7.443 | 8.6428 | 8.0603 | 8.0118 | 9.8311 | 9.1319 | n7 15MHz (15kHz SCS) | PC3 | Low | 501500 | Low | 525500 | -88.8957 | -89.8778 | -89.1484 | -92.1062 | -92.0024 | -91.5362
|  | Mid | 507000 | Mid | 531000 | 7.3144 | 8.6652 |  | 8.3972 | 9.9951 |  |  |  | Mid | 507000 | Mid | 531000 | -89.2798 | -89.2891 |  | -91.7848 | -91.7433
|  | High | 512500 | High | 536500 | 7.3843 | 8.6351 |  | 7.9797 | 10.0004 |  |  |  | High | 512500 | High | 536500 | -88.7759 | -88.6533 |  | -90.3855 | -90.9385
n8 15MHz (15kHz SCS) | PC3 | Low | 177500 | Low | 186500 | 7.3047 | 6.4378 | 6.3615 | 9.9777 | 11.1035 | 10.0508 | n8 15MHz (15kHz SCS) | PC3 | Low | 177500 | Low | 186500 | -83.3359 | -84.095 | -83.8009 | -88.7851 | -89.039 | -88.9077
|  | Mid | 179500 | Mid | 188500 | 6.3651 | 5.4584 |  | 9.4911 | 9.961 |  |  |  | Mid | 179500 | Mid | 188500 | -83.7283 | -83.7949 |  | -88.9139 | -88.9649
|  | High | 181500 | High | 190500 | 6.8016 | 5.4993 |  | 9.3902 | 10.1575 |  |  |  | High | 181500 | High | 190500 | -83.7305 | -84.0764 |  | -88.6768 | -89.0536
DUT-9
Operating Band | Power Class | UL Channel |  | DL Channel |  | TRP (dBm) Talk mode |  | Talk-TRP_average (dBm) | TRP (dBm) Browse mode |  | Browse-TRP_average (dBm) | Operating Band | Power Class | UL Channel |  | DL Channel |  | TRS (dBm) Talk mode |  | Talk-TRS_average (dBm) | TRS (dBm) Browse mode |  | Browse-TRS_average (dBm)
[6 empty] | BHHL | BHHR |  | HL | HR | [7 empty] | BHHL | BHHR |  | HL | HR
n3 20MHz (15kHz SCS) | PC3 | Low | 344000 | Low | 363000 | 10.1185 | 8.68 | 9.4442 | 13.3931 | 12.5651 | 12.881 | n3 20MHz (15kHz SCS) | PC3 | Low | 344000 | Low | 363000 |  |  | 0 |  |  | 0
|  | Mid | 349500 | Mid | 368500 | 10.2879 | 8.7599 |  | 13.186 | 12.821 |  |  |  | Mid | 349500 | Mid | 368500
|  | High | 355000 | High | 374000 | 9.8176 | 8.6612 |  | 12.6932 | 12.5577 |  |  |  | High | 355000 | High | 374000
n7 15MHz (15kHz SCS) | PC3 | Low | 501500 | Low | 525500 | 7.9426 | 7.9421 | 8.0345 | 10.3327 | 10.3091 | 11.1074 | n7 15MHz (15kHz SCS) | PC3 | Low | 501500 | Low | 525500 | -91.2637 | -90.2045 | -90.554 | -93.563 | -93.4885 | -93.3947
|  | Mid | 507000 | Mid | 531000 | 8.2572 | 7.4597 |  | 11.3134 | 11.2152 |  |  |  | Mid | 507000 | Mid | 531000 | -91.1178 | -90.1365 |  | -93.8024 | -93.596
|  | High | 512500 | High | 536500 | 8.1057 | 8.4359 |  | 11.978 | 11.2593 |  |  |  | High | 512500 | High | 536500 | -90.5692 | -89.8449 |  | -93.0167 | -92.8207
n8 15MHz (15kHz SCS) | PC3 | Low | 177500 | Low | 186500 |  |  | 0 | 14.1734 | 14.1866 | 13.4337 | n8 15MHz (15kHz SCS) | PC3 | Low | 177500 | Low | 186500 |  |  | 0 |  |  | 0
|  | Mid | 179500 | Mid | 188500 |  |  |  | 13.0089 | 13.0082 |  |  |  | Mid | 179500 | Mid | 188500
|  | High | 181500 | High | 190500 |  |  |  | 13.1056 | 12.8998 |  |  |  | High | 181500 | High | 190500
DUT-10
Operating Band | Power Class | UL Channel |  | DL Channel |  | TRP (dBm) Talk mode |  | Talk-TRP_average (dBm) | TRP (dBm) Browse mode |  | Browse-TRP_average (dBm) | Operating Band | Power Class | UL Channel |  | DL Channel |  | TRS (dBm) Talk mode |  | Talk-TRS_average (dBm) | TRS (dBm) Browse mode |  | Browse-TRS_average (dBm)
[6 empty] | BHHL | BHHR |  | HL | HR | [7 empty] | BHHL | BHHR |  | HL | HR
n3 20MHz (15kHz SCS) | PC3 | Low | 344000 | Low | 363000 |  |  | 0 |  |  | 0 | n3 20MHz (15kHz SCS) | PC3 | Low | 344000 | Low | 363000 | -89.2293 | -89.6693 | -89.2926 | -91.5086 | -91.4869 | -91.3819
|  | Mid | 349500 | Mid | 368500 | [8 empty] | Mid | 349500 | Mid | 368500 | -89.3728 | -89.639 |  | -91.8611 | -91.906
|  | High | 355000 | High | 374000 | [8 empty] | High | 355000 | High | 374000 | -88.8858 | -88.8906 |  | -90.5359 | -90.8168
n5 15MHz (15kHz SCS) | PC3 | Low | 166300 | Low | 175300 |  |  |  | 14.5487 | 13.4193 | 14.0471 | n5 15MHz (15kHz SCS) | PC3 | Low | 166300 | Low | 175300 |  |  | 0 | -89.5077 | -88.9877 | -89.1757
|  | Mid | 167300 | Mid | 176300 |  |  |  | 14.5048 | 13.7929 |  |  |  | Mid | 167300 | Mid | 176300 |  |  |  | -89.194 | -88.576
|  | High | 168300 | High | 177300 |  |  |  | 14.5087 | 13.3192 |  |  |  | High | 168300 | High | 177300 |  |  |  | -89.7535 | -88.9319
n8 15MHz (15kHz SCS) | PC3 | Low | 177500 | Low | 186500 |  |  |  | 14.3448 | 12.6912 | 12.817 | n8 15MHz (15kHz SCS) | PC3 | Low | 177500 | Low | 186500 |  |  | 0 | -89.5931 | -88.9071 | -89.2421
|  | Mid | 179500 | Mid | 188500 |  |  |  | 12.8491 | 11.7034 |  |  |  | Mid | 179500 | Mid | 188500 |  |  |  | -89.6201 | -88.7385
|  | High | 181500 | High | 190500 |  |  |  | 13.1736 | 11.5103 |  |  |  | High | 181500 | High | 190500 |  |  |  | -89.7813 | -88.6691
DUT-11
Operating Band | Power Class | UL Channel |  | DL Channel |  | TRP (dBm) Talk mode |  | Talk-TRP_average (dBm) | TRP (dBm) Browse mode |  | Browse-TRP_average (dBm) | Operating Band | Power Class | UL Channel |  | DL Channel |  | TRS (dBm) Talk mode |  | Talk-TRS_average (dBm) | TRS (dBm) Browse mode |  | Browse-TRS_average (dBm)
[6 empty] | BHHL | BHHR |  | HL | HR | [7 empty] | BHHL | BHHR |  | HL | HR
n3 20MHz (15kHz SCS) | PC3 | Low | 344000 | Low | 363000 | 9.678 | 9.6862 | 9.254 | 13.2531 | 13.6258 | 13.2494 | n3 20MHz (15kHz SCS) | PC3 | Low | 344000 | Low | 363000 |  |  | 0 |  |  | 0
|  | Mid | 349500 | Mid | 368500 | 8.6518 | 9.7821 |  | 13.2687 | 13.409 |  |  |  | Mid | 349500 | Mid | 368500
|  | High | 355000 | High | 374000 | 9.1409 | 8.3852 |  | 12.7291 | 13.16 |  |  |  | High | 355000 | High | 374000
n5 15MHz (15kHz SCS) | PC3 | Low | 166300 | Low | 175300 | 7.4219 | 6.3028 | 6.841 | 12.1714 | 11.5222 | 11.9145 | n5 15MHz (15kHz SCS) | PC3 | Low | 166300 | Low | 175300 | -86.37 | -84.34 | -85.2691 |  |  | 0
|  | Mid | 167300 | Mid | 176300 | 6.6413 | 6.6815 |  | 12.2451 | 11.551 |  |  |  | Mid | 167300 | Mid | 176300 | -83.92 | -85.31
|  | High | 168300 | High | 177300 | 7.5245 | 6.3056 |  | 12.2601 | 11.6636 |  |  |  | High | 168300 | High | 177300 | -86.39 | -84.65
n7 15MHz (15kHz SCS) | PC3 | Low | 501500 | Low | 525500 | 10.5968 | 11.771 | 11.29 | 13.6738 | 13.6192 | 13.313 | n7 15MHz (15kHz SCS) | PC3 | Low | 501500 | Low | 525500 | -90.377 | -91.1592 | -90.6425 | -92.4081 | -92.6286 | -92.3089
|  | Mid | 507000 | Mid | 531000 | 10.854 | 11.9862 |  | 13.1825 | 13.823 |  |  |  | Mid | 507000 | Mid | 531000 | -90.6433 | -91.1596 |  | -92.3614 | -92.936
|  | High | 512500 | High | 536500 | 10.6926 | 11.6268 |  | 12.3541 | 13.0599 |  |  |  | High | 512500 | High | 536500 | -90.039 | -90.3559 |  | -91.5698 | -91.8004
n8 15MHz (15kHz SCS) | PC3 | Low | 177500 | Low | 186500 | 9.2808 | 8.4611 | 8.6819 |  |  |  | n8 15MHz (15kHz SCS) | PC3 | Low | 177500 | Low | 186500 | -84.1726 | -84.3947 | -84.2126
|  | Mid | 179500 | Mid | 188500 | 8.5978 | 7.9912 | [6 empty] | Mid | 179500 | Mid | 188500 | -83.6023 | -83.883
|  | High | 181500 | High | 190500 | 9.251 | 8.3568 | [6 empty] | High | 181500 | High | 190500 | -85.3172 | -83.6621
DUT-12
Operating Band | Power Class | UL Channel |  | DL Channel |  | TRP (dBm) Talk mode |  | Talk-TRP_average (dBm) | TRP (dBm) Browse mode |  | Browse-TRP_average (dBm) | Operating Band | Power Class | UL Channel |  | DL Channel |  | TRS (dBm) Talk mode |  | Talk-TRS_average (dBm) | TRS (dBm) Browse mode |  | Browse-TRS_average (dBm)
[6 empty] | BHHL | BHHR |  | HL | HR | [7 empty] | BHHL | BHHR |  | HL | HR
n3 20MHz (15kHz SCS) | PC3 | Low | 344000 | Low | 363000 | 8.3171 | 10.1294 | 8.735 | 9.6508 | 10.6274 | 10.007 | n3 20MHz (15kHz SCS) | PC3 | Low | 344000 | Low | 363000 | -84.2071 | -84.1942 | -87.3081
|  | Mid | 349500 | Mid | 368500 | 7.95 | 9.397 |  | 9.464 | 10.4924 |  |  |  | Mid | 349500 | Mid | 368500 | -89.2687 | -88.9707
|  | High | 355000 | High | 374000 | 7.5125 | 8.5543 |  | 9.3477 | 10.2816 |  |  |  | High | 355000 | High | 374000 | -87.5124 | -87.0253
n5 15MHz (15kHz SCS) | PC3 | Low | 166300 | Low | 175300 | 8.3747 | 4.5194 | 6.563 | 13.1121 | 8.5543 | 11.1136 | n5 15MHz (15kHz SCS) | PC3 | Low | 166300 | Low | 175300 | -85.68 | -84.35 | -85.0986
|  | Mid | 167300 | Mid | 176300 | 7.3325 | 4.864 |  | 12.4734 | 8.5972 |  |  |  | Mid | 167300 | Mid | 176300 | -85.1 | -85.09
|  | High | 168300 | High | 177300 | 7.8698 | 4.601 |  | 12.6124 | 8.2814 |  |  |  | High | 168300 | High | 177300 | -85.53 | -84.7
n7 15MHz (15kHz SCS) | PC3 | Low | 501500 | Low | 525500 | 10.3095 | 11.0167 | 10.7784 | 12.1948 | 11.9902 | 12.1236 | n7 15MHz (15kHz SCS) | PC3 | Low | 501500 | Low | 525500 | -92.3814 | -92.1865 | -91.197 | -93.5442 | -93.2341 | -92.5297
|  | Mid | 507000 | Mid | 531000 | 10.7208 | 10.9998 |  | 12.2638 | 12.2221 |  |  |  | Mid | 507000 | Mid | 531000 | -90.9203 | -91.168 |  | -92.7635 | -92.41
|  | High | 512500 | High | 536500 | 10.5786 | 10.9977 |  | 12.2464 | 11.8048 |  |  |  | High | 512500 | High | 536500 | -90.1376 | -89.7429 |  | -91.6359 | -91.095
n8 15MHz (15kHz SCS) | PC3 | Low | 177500 | Low | 186500 | 9.7095 | 5.0746 | 7.5368 | 14.3301 | 9.1307 | 12.1588 | n8 15MHz (15kHz SCS) | PC3 | Low | 177500 | Low | 186500 | -85.01 | -85.19 | -85.9243
|  | Mid | 179500 | Mid | 188500 | 8.4635 | 5.3228 |  | 13.1515 | 9.2479 |  |  |  | Mid | 179500 | Mid | 188500 | -86.52 | -86.55
|  | High | 181500 | High | 190500 | 8.8366 | 5.2902 |  | 13.9328 | 9.7962 |  |  |  | High | 181500 | High | 190500 | -86.39 | -85.61
DUT-13
Operating Band | Power Class | UL Channel |  | DL Channel |  | TRP (dBm) Talk mode |  | Talk-TRP_average (dBm) | TRP (dBm) Browse mode |  | Browse-TRP_average (dBm) | Operating Band | Power Class | UL Channel |  | DL Channel |  | TRS (dBm) Talk mode |  | Talk-TRS_average (dBm) | TRS (dBm) Browse mode |  | Browse-TRS_average (dBm)
[6 empty] | BHHL | BHHR |  | HL | HR | [7 empty] | BHHL | BHHR |  | HL | HR
n3 20MHz (15kHz SCS) | PC3 | Low | 344000 | Low | 363000 |  |  | 0 | 13.6363 | 10.0045 | 11.2105 | n3 20MHz (15kHz SCS) | PC3 | Low | 344000 | Low | 363000 |  |  | 0 | -91.7318 | -90.5442 | -91.0424
|  | Mid | 349500 | Mid | 368500 |  |  |  | 9.6859 | 10.5924 |  |  |  | Mid | 349500 | Mid | 368500 |  |  |  | -91.7332 | -90.3988
|  | High | 355000 | High | 374000 |  |  |  | 12.8156 | 7.9859 |  |  |  | High | 355000 | High | 374000 |  |  |  | -91.5142 | -90.0014
n5 15MHz (15kHz SCS) | PC3 | Low | 166300 | Low | 175300 |  |  | 0 | 13.0886 | 12.1526 | 12.9523 | n5 15MHz (15kHz SCS) | PC3 | Low | 166300 | Low | 175300 |  |  | 0 | -87.6611 | -87.4394 | -87.6491
|  | Mid | 167300 | Mid | 176300 |  |  |  | 13.7649 | 12.3004 |  |  |  | Mid | 167300 | Mid | 176300 |  |  |  | -87.3022 | -88.1222
|  | High | 168300 | High | 177300 |  |  |  | 13.4646 | 12.7055 |  |  |  | High | 168300 | High | 177300 |  |  |  | -87.4464 | -87.8678
n7 15MHz (15kHz SCS) | PC3 | Low | 501500 | Low | 525500 |  |  | 0 | 14.6617 | 12.6366 | 13.3569 | n7 15MHz (15kHz SCS) | PC3 | Low | 501500 | Low | 525500 |  |  | 0 | -92.302 | -91.674 | -91.877
|  | Mid | 507000 | Mid | 531000 |  |  |  | 12.6878 | 12.0395 |  |  |  | Mid | 507000 | Mid | 531000 |  |  |  | -93.2777 | -91.1341
|  | High | 512500 | High | 536500 |  |  |  | 13.7661 | 13.8021 |  |  |  | High | 512500 | High | 536500 |  |  |  | -91.6529 | -90.7405
n8 15MHz (15kHz SCS) | PC3 | Low | 177500 | Low | 186500 |  |  | 0 | 13.9725 | 13.4337 | 12.7885 | n8 15MHz (15kHz SCS) | PC3 | Low | 177500 | Low | 186500 |  |  | 0 | -87.0455 | -86.3776 | -87.3275
|  | Mid | 179500 | Mid | 188500 |  |  |  | 12.4268 | 12.1001 |  |  |  | Mid | 179500 | Mid | 188500 |  |  |  | -88.4793 | -88.238
|  | High | 181500 | High | 190500 |  |  |  | 12.9935 | 11.2676 |  |  |  | High | 181500 | High | 190500 |  |  |  | -87.0819 | -86.2336
DUT-14
Operating Band | Power Class | UL Channel |  | DL Channel |  | TRP (dBm) Talk mode |  | Talk-TRP_average (dBm) | TRP (dBm) Browse mode |  | Browse-TRP_average (dBm) | Operating Band | Power Class | UL Channel |  | DL Channel |  | TRS (dBm) Talk mode |  | Talk-TRS_average (dBm) | TRS (dBm) Browse mode |  | Browse-TRS_average (dBm)
[6 empty] | BHHL | BHHR |  | HL | HR | [7 empty] | BHHL | BHHR |  | HL | HR
n3 20MHz (15kHz SCS) | PC3 | Low | 344000 | Low | 363000 | 8.0283 | 9.8084 | 9.1894 | 10.6071 | 11.8528 | 11.667 | n3 20MHz (15kHz SCS) | PC3 | Low | 344000 | Low | 363000 | 87.1459 | -89.5341 | -87.9309 | -91.1944 | -91.5947 | -91.8594
|  | Mid | 349500 | Mid | 368500 | 8.0145 | 9.9964 |  | 10.7466 | 12.1803 |  |  |  | Mid | 349500 | Mid | 368500 | -88.9735 | -88.3791 |  | -92.2034 | -92.7377
|  | High | 355000 | High | 374000 | 8.368 | 10.2836 |  | 11.1539 | 12.9697 |  |  |  | High | 355000 | High | 374000 | -88.1336 | -88.4448 |  | -91.8228 | -91.4157
n5 15MHz (15kHz SCS) | PC3 | Low | 166300 | Low | 175300 | 4.809 | 11.0697 | 9.1856 |  |  |  | n5 15MHz (15kHz SCS) | PC3 | Low | 166300 | Low | 175300 | -81.1608 | -80.3568 | -82.3154 |  |  | 0
|  | Mid | 167300 | Mid | 176300 | 5.0141 | 11.3556 | [6 empty] | Mid | 167300 | Mid | 176300 | -85.2991 | -80.8297
|  | High | 168300 | High | 177300 | 6.0442 | 11.1608 | [6 empty] | High | 168300 | High | 177300 | -83.1932 | -80.6046
n7 15MHz (15kHz SCS) | PC3 | Low | 501500 | Low | 525500 | 10.8519 | 10.3991 | 10.7209 | 15.4639 | 12.1931 | 14.0919 | n7 15MHz (15kHz SCS) | PC3 | Low | 501500 | Low | 525500 | -90.906 | -90.806 | -90.9638 | -93.6648 | -93.1041 | -93.2905
|  | Mid | 507000 | Mid | 531000 | 11.1049 | 10.5967 |  | 15.7608 | 12.0667 |  |  |  | Mid | 507000 | Mid | 531000 | -91.3531 | -91.0835 |  | -93.6647 | -93.2783
|  | High | 512500 | High | 536500 | 10.7552 | 10.5821 |  | 15.1381 | 11.9763 |  |  |  | High | 512500 | High | 536500 | -90.9176 | -90.6849 |  | -93.5912 | -92.2837
n8 15MHz (15kHz SCS) | PC3 | Low | 177500 | Low | 186500 | 8.0941 | 10.3031 | 8.9167 |  |  |  | n8 15MHz (15kHz SCS) | PC3 | Low | 177500 | Low | 186500 | -78.3325 | -77.6208 | -81.0024 | -84.3051 | -84.13 | -86.6332
|  | Mid | 179500 | Mid | 188500 | 5.2171 | 10.6589 | [6 empty] | Mid | 179500 | Mid | 188500 | -80.9443 | -85.4648 |  | -91.2347 | -85.4329
|  | High | 181500 | High | 190500 | 6.9516 | 9.8516 | [6 empty] | High | 181500 | High | 190500 | -79.2123 | -78.4626 |  | -84.4577 | -84.44
DUT-15
Operating Band | Power Class | UL Channel |  | DL Channel |  | TRP (dBm) Talk mode |  | Talk-TRP_average (dBm) | TRP (dBm) Browse mode |  | Browse-TRP_average (dBm) | Operating Band | Power Class | UL Channel |  | DL Channel |  | TRS (dBm) Talk mode |  | Talk-TRS_average (dBm) | TRS (dBm) Browse mode |  | Browse-TRS_average (dBm)
[6 empty] | BHHL | BHHR |  | HL | HR | [7 empty] | BHHL | BHHR |  | HL | HR
n3 20MHz (15kHz SCS) | PC3 | Low | 344000 | Low | 363000 |  |  | 0 | 13.3293 | 10.47 | 12.1636 | n3 20MHz (15kHz SCS) | PC3 | Low | 344000 | Low | 363000 | -87.3516 | -87.4172 | -88.1472 | -90.2852 | -87.2193 | -90.657
|  | Mid | 349500 | Mid | 368500 |  |  |  | 13.6003 | 9.6319 |  |  |  | Mid | 349500 | Mid | 368500 | -87.9827 | -88.647 |  | -90.7584 | -91.522
|  | High | 355000 | High | 374000 |  |  |  | 13.7959 | 10.0056 |  |  |  | High | 355000 | High | 374000 | -89.882 | -86.8763 |  | -92.1955 | -90.479
n5 15MHz (15kHz SCS) | PC3 | Low | 166300 | Low | 175300 | 6.7775 | 7.5823 | 7.2593 | 12.5436 | 10.6849 | 11.9496 | n5 15MHz (15kHz SCS) | PC3 | Low | 166300 | Low | 175300 | -82.5997 | -82.3154 | -82.6348 | -87.5428 | -86.8487 | -87.3683
|  | Mid | 167300 | Mid | 176300 | 6.132 | 8.3898 |  | 12.9748 | 10.981 |  |  |  | Mid | 167300 | Mid | 176300 | -81.995 | -83.0171 |  | -88.1534 | -87.319
|  | High | 168300 | High | 177300 | 6.445 | 7.7903 |  | 12.4919 | 11.5242 |  |  |  | High | 168300 | High | 177300 | -82.9414 | -82.8498 |  | -87.0851 | -87.1363
n7 15MHz (15kHz SCS) | PC3 | Low | 501500 | Low | 525500 |  |  | 0 | 15.3489 | 14.5858 | 15.4701 | n7 15MHz (15kHz SCS) | PC3 | Low | 501500 | Low | 525500 |  |  | 0 | -87.0544 | -89.9942 | -90.1626
|  | Mid | 507000 | Mid | 531000 |  |  |  | 15.6908 | 15.1936 |  |  |  | Mid | 507000 | Mid | 531000 |  |  |  | -92.6101 | -90.1443
|  | High | 512500 | High | 536500 |  |  |  | 16.1727 | 15.6641 |  |  |  | High | 512500 | High | 536500 |  |  |  | -90.046 | -89.3162
n8 15MHz (15kHz SCS) | PC3 | Low | 177500 | Low | 186500 | 7.1832 | 7.0793 | 6.4889 | 12.9571 | 11.2904 | 11.3559 | n8 15MHz (15kHz SCS) | PC3 | Low | 177500 | Low | 186500 | -82.4701 | -83.0179 | -82.3847 | -86.7387 | -87.3617 | -87.0617
|  | Mid | 179500 | Mid | 188500 | 5.0173 | 6.2523 |  | 10.8347 | 9.6622 |  |  |  | Mid | 179500 | Mid | 188500 | -82.195 | -82.4358 |  | -88.0643 | -87.5919
|  | High | 181500 | High | 190500 | 6.4409 | 6.6273 |  | 11.9414 | 10.7053 |  |  |  | High | 181500 | High | 190500 | -81.8161 | -82.2829 |  | -86.6142 | -85.565
DUT-16
Operating Band | Power Class | UL Channel |  | DL Channel |  | TRP (dBm) Talk mode |  | Talk-TRP_average (dBm) | TRP (dBm) Browse mode |  | Browse-TRP_average (dBm) | Operating Band | Power Class | UL Channel |  | DL Channel |  | TRS (dBm) Talk mode |  | Talk-TRS_average (dBm) | TRS (dBm) Browse mode |  | Browse-TRS_average (dBm)
[6 empty] | BHHL | BHHR |  | HL | HR | [7 empty] | BHHL | BHHR |  | HL | HR
n3 20MHz (15kHz SCS) | PC3 | Low | 344000 | Low | 363000 | 9.3884 | 10.0874 | 9.8136 | 13.047 | 13.0793 | 13.0202 | n3 20MHz (15kHz SCS) | PC3 | Low | 344000 | Low | 363000 | -87.6242 | -89.3798 | -88.3733 | -90.4784 | -91.1164 | -90.6111
|  | Mid | 349500 | Mid | 368500 | 9.0727 | 10.3895 |  | 13.6824 | 12.3763 |  |  |  | Mid | 349500 | Mid | 368500 | -87.2956 | -88.9778 |  | -90.0596 | -90.9422
|  | High | 355000 | High | 374000 | 9.3735 | 10.3809 |  | 12.8716 | 12.9628 |  |  |  | High | 355000 | High | 374000 | -87.2664 | -89.14 |  | -90.0339 | -90.9096
n5 15MHz (15kHz SCS) | PC3 | Low | 166300 | Low | 175300 | [6 empty] | n5 15MHz (15kHz SCS) | PC3 | Low | 166300 | Low | 175300 | -84.3849 | -84.6719 | -84.4255 | -89.2489 | -89.0644 | -88.9462
|  | Mid | 167300 | Mid | 176300 | [8 empty] | Mid | 167300 | Mid | 176300 | -84.4513 | -84.2267 |  | -88.3528 | -88.7092
|  | High | 168300 | High | 177300 | [8 empty] | High | 168300 | High | 177300 | -84.2955 | -84.5084 |  | -89.1303 | -89.1069
n7 15MHz (15kHz SCS) | PC3 | Low | 501500 | Low | 525500 | 9.7105 | 11.4276 | 10.6724 | 13.0763 | 13.6367 | 13.1602 | n7 15MHz (15kHz SCS) | PC3 | Low | 501500 | Low | 525500 | -89.4844 | -91.2984 | -90.3348 | -92.5075 | -93.4049 | -92.6059
|  | Mid | 507000 | Mid | 531000 | 8.9857 | 11.8513 |  | 13.3444 | 13.3763 |  |  |  | Mid | 507000 | Mid | 531000 | -89.2355 | -91.0608 |  | -91.9318 | -92.8775
|  | High | 512500 | High | 536500 | 9.5433 | 11.6333 |  | 12.3559 | 13.0632 |  |  |  | High | 512500 | High | 536500 | -89.457 | -90.9571 |  | -91.8967 | -92.8192
n8 15MHz (15kHz SCS) | PC3 | Low | 177500 | Low | 186500 | [6 empty] | n8 15MHz (15kHz SCS) | PC3 | Low | 177500 | Low | 186500 | -81.6906 | -83.6788 | -83.3517 | -88.224 | -89.0465 | -88.6667
|  | Mid | 179500 | Mid | 188500 | [8 empty] | Mid | 179500 | Mid | 188500 | -83.2498 | -84.2932 |  | -87.2207 | -88.8886
|  | High | 181500 | High | 190500 | [8 empty] | High | 181500 | High | 190500 | -82.159 | -84.3583 |  | -88.6746 | -89.5816
DUT-17
Operating Band | Power Class | UL Channel |  | DL Channel |  | TRP (dBm) Talk mode |  | Talk-TRP_average (dBm) | TRP (dBm) Browse mode |  | Browse-TRP_average (dBm) | Operating Band | Power Class | UL Channel |  | DL Channel |  | TRS (dBm) Talk mode |  | Talk-TRS_average (dBm) | TRS (dBm) Browse mode |  | Browse-TRS_average (dBm)
[6 empty] | BHHL | BHHR |  | HL | HR | [7 empty] | BHHL | BHHR |  | HL | HR
n3 20MHz (15kHz SCS) | PC3 | Low | 344000 | Low | 363000 |  |  | 12.2323 | 17.9561 | 16.8382 | 16.9107 | n3 20MHz (15kHz SCS) | PC3 | Low | 344000 | Low | 363000 |  |  | -84.7777 | -88.5921 | -87.0726 | -88.6313
|  | Mid | 349500 | Mid | 368500 | 16.4424 | 17.1799 |  | 18.0202 | 15.2469 |  |  |  | Mid | 349500 | Mid | 368500 | -90.2063 | -88.774 |  | -89.1691 | -87.6327
|  | High | 355000 | High | 374000 |  |  |  | 17.4537 | 14.9617 |  |  |  | High | 355000 | High | 374000 |  |  |  | -89.844 | -88.8928
n5 15MHz (15kHz SCS) | PC3 | Low | 166300 | Low | 175300 |  |  | 6.3795 | 14.3141 | 13.5495 | 14.2193 | n5 15MHz (15kHz SCS) | PC3 | Low | 166300 | Low | 175300 |  |  | -79.4885 | -89.6065 | -88.6512 | -89.2135
|  | Mid | 167300 | Mid | 176300 | 9.5543 | 11.1538 |  | 14.6363 | 13.9216 |  |  |  | Mid | 167300 | Mid | 176300 | -83.4376 | -84.9507 |  | -89.1704 | -89.1665
|  | High | 168300 | High | 177300 |  |  |  | 14.8305 | 13.9285 |  |  |  | High | 168300 | High | 177300 |  |  |  | -89.3722 | -89.2575
n7 15MHz (15kHz SCS) | PC3 | Low | 501500 | Low | 525500 |  |  | 10.7508 | 18.8658 | 12.0427 | 16.969 | n7 15MHz (15kHz SCS) | PC3 | Low | 501500 | Low | 525500 |  |  | -85.7563 | -93.8316 |  | -89.8423
|  | Mid | 507000 | Mid | 531000 | 16.2471 | 14.011 |  | 19.2342 | 13.489 |  |  |  | Mid | 507000 | Mid | 531000 | -91.8995 | -88.5104 |  | -92.8337
|  | High | 512500 | High | 536500 |  |  |  | 18.58 | 14.3576 |  |  |  | High | 512500 | High | 536500 |  |  |  | -91.6117
n8 15MHz (15kHz SCS) | PC3 | Low | 177500 | Low | 186500 |  |  | 5.8667 | 14.7457 |  | 11.2075 | n8 15MHz (15kHz SCS) | PC3 | Low | 177500 | Low | 186500 |  |  | -80.7367 | -90.402 | -88.9967 | -89.3847
|  | Mid | 179500 | Mid | 188500 | 8.9497 | 10.5356 |  | 13.2787 |  |  |  |  | Mid | 179500 | Mid | 188500 | -84.5876 | -86.2669 |  | -89.3105 | -89.0774
|  | High | 181500 | High | 190500 |  |  |  | 14.0024 |  |  |  |  | High | 181500 | High | 190500 |  |  |  | -89.3985 | -88.9443
DUT-18
Operating Band | Power Class | UL Channel |  | DL Channel |  | TRP (dBm) Talk mode |  | Talk-TRP_average (dBm) | TRP (dBm) Browse mode |  | Browse-TRP_average (dBm) | Operating Band | Power Class | UL Channel |  | DL Channel |  | TRS (dBm) Talk mode |  | Talk-TRS_average (dBm) | TRS (dBm) Browse mode |  | Browse-TRS_average (dBm)
[6 empty] | BHHL | BHHR |  | HL | HR | [7 empty] | BHHL | BHHR |  | HL | HR
n3 20MHz (15kHz SCS) | PC3 | Low | 344000 | Low | 363000 |  |  | 10.1198 |  |  | 7.8282 | n3 20MHz (15kHz SCS) | PC3 | Low | 344000 | Low | 363000 |  |  | -84.4768 | -86.0416 |  | -86.6163
|  | Mid | 349500 | Mid | 368500 | 16.5885 | 10.8241 |  | 14.365 | 7.0482 |  |  |  | Mid | 349500 | Mid | 368500 | -88.0352 | -90.195 |  | -87.9996 | -89.5425
|  | High | 355000 | High | 374000 | [8 empty] | High | 355000 | High | 374000 |  |  |  | -89.138
n5 15MHz (15kHz SCS) | PC3 | Low | 166300 | Low | 175300 |  |  | 5.4749 |  |  | 6.2937 | n5 15MHz (15kHz SCS) | PC3 | Low | 166300 | Low | 175300 |  |  | -74.7813 | -83.5088 |  | -82.1911
|  | Mid | 167300 | Mid | 176300 | 6.6684 | 10.9769 |  | 9.9632 | 10.6604 |  |  |  | Mid | 167300 | Mid | 176300 | -79.0313 | -80.0179 |  | -83.3469 | -82.8731
|  | High | 168300 | High | 177300 | [8 empty] | High | 168300 | High | 177300 |  |  |  | -85.5568
n7 15MHz (15kHz SCS) | PC3 | Low | 501500 | Low | 525500 |  |  | 8.7701 |  |  | 11.1356 | n7 15MHz (15kHz SCS) | PC3 | Low | 501500 | Low | 525500 |  |  | -85.4022 |  |  | -86.9091
|  | Mid | 507000 | Mid | 531000 | 13.4604 | 12.7918 |  | 15.3029 | 16.0233 |  |  |  | Mid | 507000 | Mid | 531000 | -89.5861 | -90.6906 |  | -91.9494 | -91.3934
|  | High | 512500 | High | 536500 | [8 empty] | High | 512500 | High | 536500
n8 15MHz (15kHz SCS) | PC3 | Low | 177500 | Low | 186500 |  |  | 5.194 |  |  | 7.7538 | n8 15MHz (15kHz SCS) | PC3 | Low | 177500 | Low | 186500 |  |  | -78.5921 |  |  | -82.1726
|  | Mid | 179500 | Mid | 188500 | 8.3647 | 9.5318 |  | 12.6672 | 11.2352 |  |  |  | Mid | 179500 | Mid | 188500 | -82.5996 | -84.0126 |  | -87.0683 | -86.8157
|  | High | 181500 | High | 190500 | [8 empty] | High | 181500 | High | 190500