## Encoder
Hyper parameters
N_TF | N_token | d_model | d_head | N_head | d_FF | N_tx | d_max
4 | 18 | 64 | 8 | 8 | 256 | 32 | 64
Encoder |  | Transformer(i) x N_TF |  |  |  | 199936 |  | Parameters for Transformer
[6 empty] | 277888 |  | TF + input embedding + CSI generation
[6 empty] | 277.888 | k
|  | Dimension |  |  |  | Parameters |  | Notes
Attention | [7 empty] | Multi-head attention block is divided by h attention blocks
| W_Q(h)/b_Q | d_model x d_head*N_head + d_model |  |  |  | 4160 |  | Weights/bias for Query
| W_K(h)/b_K | d_model x d_head*N_head + d_model |  |  |  | 4160 |  | Weights/bias for Key
| W_V(h)/b_V | d_model x d_head*N_head + d_model |  |  |  | 4160 |  | Weights/bias for Value
| Total |  |  |  |  | 12480 |  | Total number of parameters per attention block
Multi-Head Attention
| W_O/b_O | d_model x d_model + d_model |  |  |  | 4160 |  | After concatenating attention block outputs, apply W_O and bias
| Total | Attention + W_O |  |  |  | 16640 |  | Total number of parameters for multi-head attention block
FFN
| W_ffn1 | d_model x d_FF |  |  |  | 16384 |  | Weight to expand the dimension to d_FF
| b_ffn1 | d_FF |  |  |  | 256 |  | Bias to expand the dimension to d_FF
| W_ffn2 | d_FF x d_model |  |  |  | 16384 |  | Weight to back to the dimension to d_model
| b_ffn2 | d_model |  |  |  | 64 |  | Bias to back to the dimension to d_model
| Total |  |  |  |  | 33088
Multi-Head Attention | [5 empty] | 16640 |  | Copy from MHA total
Normalization |  | d_model + d_model |  |  |  | 128 |  | Normalization after MHA, needs beta and gamma, both had dimension of d_model
FFN |  | W_ffn1 + b_ffn1 + W_ffn2 + b_ffn2 |  |  |  | 33088 |  | Copy from FFN total
Normalization |  | d_model + d_model |  |  |  | 128 |  | Normalization after FFN, needs beta and gamma, both had dimension of d_model
Transformer(i) |  | MHA + FFN + 2 x Normalization |  |  |  | 49984 |  | Total parameters for Transformer (single iteration), per I/Q
Embedding |  | 2 x N_tx x d_model + d_model |  |  |  | 4160 |  | Input embedding block
CSI generation |  | (N_token x d_model) x d_max + (d_max) |  |  |  | 73792 |  | CSI generation block
Note on H3: Kazuyoshi Uesaka: Latent size: 32, 64, 128, 192