## Template
Change record
Template | Template is for 2 NR cells, intra-frequency, subtests 1, 2, 3.
|  | Test case | 38.133 | 38.533 | Company
Test cases | The following RRM Test cases in 38.533 are based on this template: | 14.6.1.1 | v17.18.1 | v18.7.0 | Rohde&Schwarz

## 14.6.1.1-1
a) Original specified key parameters |  | Signalled | AWGN |  |  | Cell#1 |  |  | Cell#2 | [9 empty] | Comment
| Units |  | Test 1 | Test 2 | Test 3 | Test 1 | Test 2 | Test 3 | Test 1 | Test 2 | Test 3
Band group | [18 empty] | From TS 38.133 Table 3.5.2A-1 | bar: AWGN Test 1; Cell#1 Test 1; Cell#2 Test 1
Subcarrier spacing | kHz |  | 15 | 15 | 15 | 15 | 15 | 15 | 15 | 15 | 15 | [7 empty] | From TS 38.133 Table A.14.6.1.1.2-1
Channel bandwidth | MHz |  | 10 | 10 | 10 | 10 | 10 | 10 | 10 | 10 | 10 | [7 empty] | From TS 38.133 Table A.14.6.1.1.2-2
RBs in Channel Bandwidth |  |  | 52 | 52 | 52 | 52 | 52 | 52 | 52 | 52 | 52 | [7 empty] | From TS 38.133 Table A.14.6.1.1.2-2
Absolute power, Noc | dBm/15kHz |  | AWGN Test 1: -106; AWGN Test 2: -88; AWGN Test 3: -114 | [7 empty] | From TS 38.133 Table A.14.6.1.1.2-2
Es/Noc | dB |  |  |  |  | 6 | 6 | 3 | 1 | 1 | 0 | [7 empty] | From TS 38.133 Table A.14.6.1.1.2-2
Ref: TS 38.133 v17.18.1 clause A.14.6.1.1
b) Derived parameters |  |  | AWGN Test 1: AWGN; Cell#1 Test 1: Cell#1; Cell#2 Test 1: Cell#2
|  |  | Test 1 | Test 2 | Test 3 | Test 1 | Test 2 | Test 3 | Test 1 | Test 2 | Test 3
Absolute power, linear | pW/SCS |  | 0.025119 | 1.5849 | 0.0039811 | 0.1 | 6.3096 | 0.0079433 | 0.031623 | 1.9953 | 0.0039811 | [7 empty] | For calculating sensitivity factors
Es/Iot, nominal | dB |  | - | - | - | 2.461 | 2.461 | -0.0103 | -5.9732 | -5.9732 | -4.7643 | [7 empty] | For SSB Es/Iot range check
SSB_RP, nominal | dBm/SCS |  | - | - | - | -100 | -82 | -111 | -105 | -87 | -114 | [7 empty] | For SSB_RP level range check
Io, nominal | dBm/CH BW |  | -70.0963 | -52.0963 | -80.0327 | - | - | - | - | - | - | [7 empty] | For Io level range check
c) Uncertainties |  |  | AWGN Test 1: AWGN; Cell#1 Test 1: Cell#1; Cell#2 Test 1: Cell#2 | UE under test | [6 empty] | Comment
|  |  | Test 1 | Test 2 | Test 3 | Test 1 | Test 2 | Test 3 | Test 1 | Test 2 | Test 3 | Test 1 | Test 2 | Test 3
Average Noc absolute level uncertainty | +/-dB |  | AWGN Test 1: 1.5; AWGN Test 2: 1.5; AWGN Test 3: 1.5
Noc level uncertainty over PRBs #RBJ-J+19 | +/-dB |  | AWGN Test 1: 1.5; AWGN Test 2: 1.5; AWGN Test 3: 1.5
Average Es/Noc uncertainty | +/-dB |  | Cell#1 Test 1: 0.3; Cell#1 Test 2: 0.3; Cell#1 Test 3: 0.3; Cell#2 Test 1: 0.3; Cell#2 Test 2: 0.3; Cell#2 Test 3: 0.3
Es/Noc uncertainty over PRBs #RBJ-J+19 | +/-dB |  | Cell#1 Test 1: 0.3; Cell#1 Test 2: 0.3; Cell#1 Test 3: 0.3; Cell#2 Test 1: 0.3; Cell#2 Test 2: 0.3; Cell#2 Test 3: 0.3
UE absolute SS-RSRP reporting accuracy | +/-dB |  | UE under test Test 1: 4.5; UE under test Test 2: 8; UE under test Test 3: 4.5 |  |  |  |  | From TS 38.133 Table 10.1.2C.1.1-1, selected according to SSB Es/Iot
UE relative SS-RSRP reporting accuracy | +/-dB |  | UE under test Test 1: 3; UE under test Test 2: 3; UE under test Test 3: 3 |  |  |  |  | From TS 38.133 Table 10.1.2C.1.2-1, selected according to SSB Es/Iot
d) Controlled parameters critical to verdict |  |  | AWGN Test 1: AWGN; Cell#1 Test 1: Cell#1; Cell#2 Test 1: Cell#2; UE under test Test 1: UE under test | Uncertainty |  |  |  | Comment
|  |  | Test 1 | Test 2 | Test 3 | Test 1 | Test 2 | Test 3 | Test 1 | Test 2 | Test 3 | Test 1 | Test 2 | Test 3 | Test 1 | Test 2 | Test 3
Cell 1 SSB Es/Iot sensitivity factor | dB/dB |  | 0 | 0 | 0 | 1 | 1 | 1 | 0.55731 | 0.55731 | 0.5 | [7 empty] | Calculated from linear powers
Cell 1 SSB Es/Iot effect | dB |  | 0 | 0 | 0 | 0.3 | 0.3 | 0.3 | 0.16719 | 0.16719 | 0.15 |  |  |  | 0.34344 | 0.34344 | 0.33541 |  | SSB Es/Iot to be within range
Cell 2 SSB Es/Iot sensitivity factor | dB/dB |  | 0 | 0 | 0 | 0.79924 | 0.79924 | 0.66614 | 1 | 1 | 1 | [7 empty] | Calculated from linear powers
Cell 2 SSB Es/Iot effect | dB |  | 0 | 0 | 0 | 0.23977 | 0.23977 | 0.19984 | 0.3 | 0.3 | 0.3 |  |  |  | 0.38405 | 0.38405 | 0.36047 |  | SSB Es/Iot to be within range
Cell 1 SSB_RP sensitivity factor | dB/dB |  | 1 | 1 | 1 | 1 | 1 | 1 | 0 | 0 | 0 | [7 empty] | By inspection
Cell 1 SSB_RP effect | dB |  | 1.5 | 1.5 | 1.5 | 0.3 | 0.3 | 0.3 | 0 | 0 | 0 |  |  |  | 1.5297 | 1.5297 | 1.5297 |  | SSB_RP power to be within range
Cell 2 SSB_RP sensitivity factor | dB/dB |  | 1 | 1 | 1 | 0 | 0 | 0 | 1 | 1 | 1 | [7 empty] | By inspection
Cell 2 SSB_RP effect | dB |  | 1.5 | 1.5 | 1.5 | 0 | 0 | 0 | 0.3 | 0.3 | 0.3 |  |  |  | 1.5297 | 1.5297 | 1.5297 |  | SSB_RP power to be within range
Io sensitivity factor | dB/dB |  | 1 | 1 | 1 | 0.63799 | 0.63799 | 0.49941 | 0.20175 | 0.20175 | 0.2503 | [7 empty] | Calculated from linear powers
Io effect | dB |  | 1.5 | 1.5 | 1.5 | 0.1914 | 0.1914 | 0.14982 | 0.060525 | 0.060525 | 0.075089 |  |  |  | 1.5134 | 1.5134 | 1.5093 |  | Io power to be within range
Cell 2 Reported SS-RSRP sensitivity factor | dB/dB |  | 1 | 1 | 1 | 0 | 0 | 0 | 1 | 1 | 1 | 1 | 1 | 1 |  |  |  |  | Calculated from linear powers
Cell 2 Reported SS-RSRP effect | dB |  | 1.5 | 1.5 | 1.5 | 0 | 0 | 0 | 0.3 | 0.3 | 0.3 | 4.5 | 8 | 4.5 | 6.0297 | 9.5297 | 6.0297 |  | SS-RSRP Reported value limits
Cell 2 - Cell 1 Reported SS-RSRP sensitivity factor | dB/dB |  | 0 | 0 | 0 | 1 | 1 | 1 | 1 | 1 | 1 | 1 | 1 | 1 |  |  |  |  | Calculated from linear powers
Cell 2 - Cell 1 Reported SS-RSRP effect | dB |  | 0 | 0 | 0 | 0.3 | 0.3 | 0.3 | 0.3 | 0.3 | 0.3 | 3 | 3 | 3 | 3.4243 | 3.4243 | 3.4243 |  | SS-RSRP Reported value limits
e) Determine parameters to offset | [18 empty] | Comment
For Test 1 the Noc is then decreased by an amount sufficient to achieve Io <=-70dBm. | [18 empty] | To maintain Io within range
For Test 1 and Test 2 the Es/Noc of Cell 2 is increased by an amount sufficient to achieve Cell 2 Es/Iot >=-6dB. | [18 empty] | To maintain Cell 2 SSB Es/Iot within range
f) Parameters modified by Test Tolerances |  |  | AWGN Test 1: AWGN; Cell#1 Test 1: Cell#1; Cell#2 Test 1: Cell#2 |  | Comment
|  |  | Test 1 | Test 2 | Test 3 | Test 1 | Test 2 | Test 3 | Test 1 | Test 2 | Test 3
Absolute power, log | dBm/15kHz |  | AWGN Test 1: -106; AWGN Test 2: -88; AWGN Test 3: -114
Es/Noc | dB |  |  |  |  | 6 | 6 | 3 | 1 | 1 | 0
Applied offset (Test Tolerance) | dB |  | -1.55 | 0 | 0 | 0 | 0 | 0 | 0.4 | 0.4 | 0 | [7 empty] | Proposed values
Value modified by Test Tolerance | dB |  | -107.55 | -88 | -114 | 6 | 6 | 3 | 1.4 | 1.4 | 0 | [7 empty] | Test requirement settings
Re-derived parameters
Absolute power, linear | pW/SCS |  | 0.017579 | 1.5849 | 0.0039811 | 0.069984 | 6.3096 | 0.0079433 | 0.024266 | 2.1878 | 0.0039811
SSB Es/Iot, nominal | dB |  | - | - | - | 2.2335 | 2.2335 | -0.0103 | -5.5732 | -5.5732 | -4.7643 | [7 empty] | For SSB Es/Iot range check
RSRP, nominal | dBm/SCS |  | - | - | - | -101.55 | -82 | -111 | -106.15 | -86.6 | -114 | [7 empty] | For SSB_RP level range check
Io, nominal | dBm/Ch BW |  | -71.5626 | -52.0126 | -80.0327 | - | - | - | - | - | - | [7 empty] | For Io level range check
RSRP difference, nominal | dB |  | - | - | - | - | - | - | -4.6 | -4.6 | -3
g) Check controlled parameters Min/Max |  |  | AWGN Test 1: AWGN; Cell#1 Test 1: Cell#1; Cell#2 Test 1: Cell#2 | UE under test |  |  | Uncertainty |  |  | Requirement | Comment
|  |  | Test 1 | Test 2 | Test 3 | Test 1 | Test 2 | Test 3 | Test 1 | Test 2 | Test 3 | Test 1 | Test 2 | Test 3 | Test 1 | Test 2 | Test 3
Cell 1 SSB Es/Iot minimum | dB |  | Cell#1 Test 1: 1.8901; Cell#1 Test 2: 1.8901; Cell#1 Test 3: -0.34571 | -6 | 38.133 Tables 10.1.2C.1.1-1 and B.2.17-1
Cell 1 SSB Es/Iot nominal | dB |  | Cell#1 Test 1: 2.2335; Cell#1 Test 2: 2.2335; Cell#1 Test 3: -0.0103; Uncertainty Test 1: 0.34344; Uncertainty Test 2: 0.34344; Uncertainty Test 3: 0.33541
Cell 1 SSB Es/Iot maximum | dB |  | Cell#1 Test 1: 2.577; Cell#1 Test 2: 2.577; Cell#1 Test 3: 0.32511
Cell 2 SSB Es/Iot minimum | dB |  | Cell#2 Test 1: -5.9573; Cell#2 Test 2: -5.9573; Cell#2 Test 3: -5.1248 | -6 | 38.133 Tables 10.1.2C.1.1-1 and B.2.17-1
Cell 2 SSB Es/Iot nominal | dB |  | Cell#2 Test 1: -5.5732; Cell#2 Test 2: -5.5732; Cell#2 Test 3: -4.7643; Uncertainty Test 1: 0.38405; Uncertainty Test 2: 0.38405; Uncertainty Test 3: 0.36047
Cell 2 SSB Es/Iot maximum | dB |  | Cell#2 Test 1: -5.1892; Cell#2 Test 2: -5.1892; Cell#2 Test 3: -4.4039
Cell 1 SSB_RP minimum | dBm/SCS |  | Cell#1 Test 1: -103.0797; Cell#1 Test 2: -83.5297; Cell#1 Test 3: -112.5297 | -127 | 38.133 Table B.2.17-1, NR_FDD_SAB_FR1_A
Cell 1 SSB_RP nominal | dBm/SCS |  | Cell#1 Test 1: -101.55; Cell#1 Test 2: -82; Cell#1 Test 3: -111; Uncertainty Test 1: 1.5297; Uncertainty Test 2: 1.5297; Uncertainty Test 3: 1.5297
Cell 1 SSB_RP maximum | dBm/SCS |  | Cell#1 Test 1: -100.0203; Cell#1 Test 2: -80.4703; Cell#1 Test 3: -109.4703
Cell 2 SSB_RP minimum | dBm/SCS |  | Cell#2 Test 1: -107.6797; Cell#2 Test 2: -88.1297; Cell#2 Test 3: -115.5297 | -127 | 38.133 Table B.2.17-1, NR_FDD_SAB_FR1_A
Cell 2 SSB_RP nominal | dBm/SCS |  | Cell#2 Test 1: -106.15; Cell#2 Test 2: -86.6; Cell#2 Test 3: -114; Uncertainty Test 1: 1.5297; Uncertainty Test 2: 1.5297; Uncertainty Test 3: 1.5297
Cell 2 SSB_RP maximum | dBm/SCS |  | Cell#2 Test 1: -104.6203; Cell#2 Test 2: -85.0703; Cell#2 Test 3: -112.4703
Io minimum | dBm/Ch BW |  | AWGN Test 1: -73.076; AWGN Test 2: -53.526; AWGN Test 3: -81.542 | -93.0482 | 38.133 Table 10.1.2C.1.1-1, NR_FDD_SAB_FR1_A, 15 kHz
Io nominal | dBm/Ch BW |  | AWGN Test 1: -71.5626; AWGN Test 2: -52.0126; AWGN Test 3: -80.0327; Uncertainty Test 1: 1.5134; Uncertainty Test 2: 1.5134; Uncertainty Test 3: 1.5093
Io maximum Test 1 & 3 | dBm/Ch BW |  | AWGN Test 1: -70.0492; AWGN Test 3: -78.5234 | -70 | 38.133 Table 10.1.2C.1.1-1
Io maximum Test 2 | dBm/Ch BW |  | AWGN Test 2: -50.4992 | -50 | 38.133 Table 10.1.2C.1.1-1
Cell 2 Reported RSRP minimum | dBm |  | Cell#2 Test 1: -112.1797; Cell#2 Test 2: -96.1297; Cell#2 Test 3: -120.0297; UE under test Test 1: 44; UE under test Test 2: 60; UE under test Test 3: 36
Cell 2 Reported RSRP nominal | dBm |  | Cell#2 Test 1: -106.15; Cell#2 Test 2: -86.6; Cell#2 Test 3: -114; Uncertainty Test 1: 6.0297; Uncertainty Test 2: 9.5297; Uncertainty Test 3: 6.0297
Cell 2 Reported RSRP maximum | dBm |  | Cell#2 Test 1: -100.1203; Cell#2 Test 2: -77.0703; Cell#2 Test 3: -107.9703; UE under test Test 1: 56; UE under test Test 2: 79; UE under test Test 3: 49
SS-RSRP values are for normal conditions, extreme conditions allow 4.5dB wider at each end for Tests 1 and 3, 3 dB at each for Test 2
Cell 2 - Cell 1 Reported SS-RSRP minimum | dB |  | Cell#2 Test 1: -8.0243; Cell#2 Test 2: -8.0243; Cell#2 Test 3: -6.4243; UE under test Test 1: -9; UE under test Test 2: -9; UE under test Test 3: -7 |  | Test requirement
Cell 2 - Cell 1 Reported SS-RSRP nominal | dB |  | Cell#2 Test 1: -4.6; Cell#2 Test 2: -4.6; Cell#2 Test 3: -3; Uncertainty Test 1: 3.4243; Uncertainty Test 2: 3.4243; Uncertainty Test 3: 3.4243
Cell 2 - Cell 1 Reported SS-RSRP maximum | dB |  | Cell#2 Test 1: -1.1757; Cell#2 Test 2: -1.1757; Cell#2 Test 3: 0.42426; UE under test Test 1: -2; UE under test Test 2: -2; UE under test Test 3: 1 |  | Test requirement
SS-RSRP values are the same for extreme conditions
Do the controlled parameters meet the requirements? | [18 empty] | Yes | bar: AWGN Test 1 to AWGN Test 3
Extreme conditions
Cell 2 Reported RSRP minimum | dBm |  | Cell#2 Test 1: -116.6797; Cell#2 Test 2: -99.1297; Cell#2 Test 3: -124.5297; UE under test Test 1: 40; UE under test Test 2: 57; UE under test Test 3: 32 |  | Test requirement
Cell 2 Reported RSRP nominal | dBm |  | Cell#2 Test 1: -106.15; Cell#2 Test 2: -86.6; Cell#2 Test 3: -114; Uncertainty Test 1: 10.5297; Uncertainty Test 2: 12.5297; Uncertainty Test 3: 10.5297
Cell 2 Reported RSRP maximum | dBm |  | Cell#2 Test 1: -95.6203; Cell#2 Test 2: -74.0703; Cell#2 Test 3: -103.4703; UE under test Test 1: 61; UE under test Test 2: 82; UE under test Test 3: 53 |  | Test requirement
Note on P32: uk000594: Numbers in these columns represent the combined and scaled effect of all the relevant uncertainties on each controlled parameter. Uncertainties are combined root-sum-square, provided that correlation would have no adverse effect. The reporting accuracy of the UE under test is added arithmetically, as a specific UE is under test.
Note on T55: uk000594: Test system uncertainties are combined root-sum-square, provided that correlation would have no adverse effect. The reporting accuracy of the UE under test is added arithmetically, as a specific UE is under test.
Note on A65: uk000594: Increasing the Es/Noc of Cell 2 also increases the Io, so Cell 2 Es/Noc should be offset before determining the offset for Noc.
Note on P83: uk000594: Numbers in these columns represent the combined and scaled effect of all the relevant uncertainties on each controlled parameter. Uncertainties are combined root-sum-square, provided that correlation would have no adverse effect. The reporting accuracy of the UE under test is added arithmetically, as a specific UE is under test.