## Template
Change record
Template | Template is for 2 NR cells, intra-frequency, subtests 1, 2.
|  | Test case | 38.133 | 38.533 | Company
Test cases | The following RRM Test cases in 38.533 are based on this template: | 14.6.1.2 | v17.18.1 | v18.7.0 | Rohde&Schwarz

## 14.6.1.2-1
a) Original specified key parameters |  | Signalled | AWGN on Freq 1 |  | AWGN on Freq 2 |  | Cell#1 on Freq 1 |  | Cell#2 on Freq 2 | [6 empty] | Comment
| Units |  | Test 1 | Test 2 | Test 1 | Test 2 | Test 1 | Test 2 | Test 1 | Test 2
Band group |  |  | A |  | A |  | A |  | A | [6 empty] | From TS 38.133 Table 3.5.2A-1
Subcarrier spacing | kHz |  | 15 | 15 | 15 | 15 | 15 | 15 | 15 | 15 | [5 empty] | From TS 38.133 Table A.14.6.1.2.2-1
Channel bandwidth | MHz |  | 10 | 10 | 10 | 10 | 10 | 10 | 10 | 10 | [5 empty] | From TS 38.133 Table A.14.6.1.2.2-1
RBs in Channel Bandwidth |  |  | 52 | 52 | 52 | 52 | 52 | 52 | 52 | 52 | [5 empty] | From TS 38.133 Table A.14.6.1.2.2-1
Absolute power, Noc | dBm/15kHz |  | -94.65 | -107 | -94.65 | -115 | [9 empty] | From TS 38.133 Table A.14.6.1.2.2-1
Es/Noc | dB | [5 empty] | 10 | 13 | 10 | -3 | [5 empty] | From TS 38.133 Table A.14.6.1.2.2-1
Ref: TS 38.133 v17.18.1 clause A.14.6.1.2
b) Derived parameters |  |  | AWGN on Freq 1 |  | AWGN on Freq 2 |  | Cell#1 on Freq 1 |  | Cell#2 on Freq 2
|  |  | Test 1 | Test 2 | Test 1 | Test 2 | Test 1 | Test 2 | Test 1 | Test 2
Absolute power, linear | pW/SCS |  | 0.34277 | 0.019953 | 0.34277 | 0.0031623 | 3.4277 | 0.39811 | 3.4277 | 0.0015849 | [5 empty] | For calculating sensitivity factors
Es/Iot, nominal | dB |  | - | - | - | - | 10 | 13 | 10 | -3 | [5 empty] | For SSB Es/Iot range check
SSB_RP, nominal | dBm/SCS |  | - | - | - | - | -84.65 | -94 | -84.65 | -118 | [5 empty] | For SSB_RP level range check
Io, nominal | dBm/CH BW |  | -56.2842 | -65.8358 | -56.2842 | -85.2838 | - | - | - | - | [5 empty] | For Io level range check
c) Uncertainties |  |  | AWGN on Freq 1 |  | AWGN on Freq 2 |  | Cell#1 on Freq 1 |  | Cell#2 on Freq 2 |  | UE under test |  |  |  |  | Comment
|  |  | Test 1 | Test 2 | Test 1 | Test 2 | Test 1 | Test 2 | Test 1 | Test 2 | Test 1 | Test 2
Average Noc absolute level uncertainty | +/-dB |  | 1.5 | 1.5 | 1.5 | 1.5
Noc level uncertainty over PRBs #RBJ-J+19 | +/-dB |  | 1.5 | 1.5 | 1.5 | 1.5
Average Es/Noc uncertainty | +/-dB | [5 empty] | 0.3 | 0.3 | 0.3 | 0.3
Es/Noc uncertainty over PRBs #RBJ-J+19 | +/-dB | [5 empty] | 0.3 | 0.3 | 0.3 | 0.3
UE absolute SS-RSRP reporting accuracy | +/-dB | [9 empty] | 8 | 4.5 |  |  |  | From TS 38.133 Table 10.1.4C.1.1-1, selected according to SSB Es/Iot
UE relative SS-RSRP reporting accuracy | +/-dB | [9 empty] | 4.5 | 4.5 |  |  |  | From TS 38.133 Table 10.1.4C.1.2-1, selected according to SSB Es/Iot
d) Controlled parameters critical to verdict |  |  | AWGN on Freq 1 |  | AWGN on Freq 2 |  | Cell#1 on Freq 1 |  | Cell#2 on Freq 2 |  | UE under test |  | Uncertainty |  |  | Comment
|  |  | Test 1 | Test 2 | Test 1 | Test 2 | Test 1 | Test 2 | Test 1 | Test 2 | Test 1 | Test 2 | Test 1 | Test 2
Cell 1 SSB Es/Iot sensitivity factor | dB/dB |  | 0 | 0 | 0 | 0 | 1 | 1 | 0 | 0 | [5 empty] | Calculated from linear powers
Cell 1 SSB Es/Iot effect | dB |  | 0 | 0 | 0 | 0 | 0.3 | 0.3 | 0 | 0 |  |  | 0.3 | 0.3 |  | SSB Es/Iot to be within range
Cell 2 SSB Es/Iot sensitivity factor | dB/dB |  | 0 | 0 | 0 | 0 | 0 | 0 | 1 | 1 | [5 empty] | Calculated from linear powers
Cell 2 SSB Es/Iot effect | dB |  | 0 | 0 | 0 | 0 | 0 | 0 | 0.3 | 0.3 |  |  | 0.3 | 0.3 |  | SSB Es/Iot to be within range
Cell 1 SSB_RP sensitivity factor | dB/dB |  | 1 | 1 | 0 | 0 | 1 | 1 | 0 | 0 | [5 empty] | By inspection
Cell 1 SSB_RP effect | dB |  | 1.5 | 1.5 | 0 | 0 | 0.3 | 0.3 | 0 | 0 |  |  | 1.5297 | 1.5297 |  | SSB_RP power to be within range
Cell 2 SSB_RP sensitivity factor | dB/dB |  | 0 | 0 | 1 | 1 | 0 | 0 | 1 | 1 | [5 empty] | By inspection
Cell 2 SSB_RP effect | dB |  | 0 | 0 | 1.5 | 1.5 | 0 | 0 | 0.3 | 0.3 |  |  | 1.5297 | 1.5297 |  | SSB_RP power to be within range
Io Freq 1 sensitivity factor | dB/dB |  | 1 | 1 | 0 | 0 | 0.90909 | 0.95227 | 0 | 0 | [5 empty] | Calculated from linear powers
Io Freq 1 effect | dB |  | 1.5 | 1.5 | 0 | 0 | 0.27273 | 0.28568 | 0 | 0 |  |  | 1.5246 | 1.527 |  | Io power to be within range
Io Freq 2 sensitivity factor | dB/dB |  | 0 | 0 | 1 | 1 | 0 | 0 | 0.90909 | 0.33386 | [5 empty] | Calculated from linear powers
Io Freq 2 effect | dB |  | 0 | 0 | 1.5 | 1.5 | 0 | 0 | 0.27273 | 0.10016 |  |  | 1.5246 | 1.5033 |  | Io power to be within range
Cell 2 Reported SS-RSRP sensitivity factor | dB/dB |  | 0 | 0 | 1 | 1 | 0 | 0 | 1 | 1 | 1 | 1 |  |  |  | Calculated from linear powers
Cell 2 Reported SS-RSRP effect | dB |  | 0 | 0 | 1.5 | 1.5 | 0 | 0 | 0.3 | 0.3 | 8 | 4.5 | 9.5297 | 6.0297 |  | SS-RSRP Reported value limits
Cell 2 - Cell 1 Reported SS-RSRP sensitivity factor | dB/dB |  | 1 | 1 | 1 | 1 | 1 | 1 | 1 | 1 | 1 | 1 |  |  |  | Calculated from linear powers
Cell 2 - Cell 1 Reported SS-RSRP effect | dB |  | 1.5 | 1.5 | 1.5 | 1.5 | 0.3 | 0.3 | 0.3 | 0.3 | 4.5 | 4.5 | 6.6633 | 6.6633 |  | SS-RSRP Reported value limits
e) Determine parameters to offset | [15 empty] | Comment
No offsets are needed
f) Parameters modified by Test Tolerances |  |  | AWGN on Freq 1 |  | AWGN on Freq 2 |  | Cell#1 on Freq 1 |  | Cell#2 on Freq 2 | [6 empty] | Comment
|  |  | Test 1 | Test 2 | Test 1 | Test 2 | Test 1 | Test 2 | Test 1 | Test 2
Absolute power, log | dBm/15kHz |  | -94.65 | -107 | -94.65 | -115
Es/Noc | dB | [5 empty] | 10 | 13 | 10 | -3
Applied offset (Test Tolerance) | dB |  | 0 | 0 | 0 | 0 | 0 | 0 | 0 | 0 | [5 empty] | Proposed values
Value modified by Test Tolerance | dB |  | -94.65 | -107 | -94.65 | -115 | 10 | 13 | 10 | -3 | [5 empty] | Test requirement settings
Re-derived parameters
Absolute power, linear | pW/SCS |  | 0.34277 | 0.019953 | 0.34277 | 0.0031623 | 3.4277 | 0.39811 | 3.4277 | 0.0015849
SSB Es/Iot, nominal | dB |  | - | - | - | - | 10 | 13 | 10 | -3 | [5 empty] | For SSB Es/Iot range check
RSRP, nominal | dBm/SCS |  | - | - | - | - | -84.65 | -94 | -84.65 | -118 | [5 empty] | For SSB_RP level range check
Io, nominal | dBm/Ch BW |  | -56.2842 | -65.8358 | -56.2842 | -85.2838 | - | - | - | - | [5 empty] | For Io level range check
RSRP difference, nominal | dB |  | - | - | - | - | - | - | 0 | -24
g) Check controlled parameters Min/Max |  |  | AWGN on Freq 1 |  | AWGN on Freq 2 |  | Cell#1 on Freq 1 |  | Cell#2 on Freq 2 |  | UE under test |  | Uncertainty |  | Requirement | Comment
|  |  | Test 1 | Test 2 | Test 1 | Test 2 | Test 1 | Test 2 | Test 1 | Test 2 | Test 1 | Test 2 | Test 1 | Test 2
Cell 1 SSB Es/Iot minimum | dB | [5 empty] | 9.7 | 12.7 | [6 empty] | -4 | 38.133 Tables 10.1.4C.1.1-1 and B.2.18-1
Cell 1 SSB Es/Iot nominal | dB | [5 empty] | 10 | 13 |  |  |  |  | 0.3 | 0.3
Cell 1 SSB Es/Iot maximum | dB | [5 empty] | 10.3 | 13.3
Cell 2 SSB Es/Iot minimum | dB | [7 empty] | 9.7 | -3.3 |  |  |  |  | -4 | 38.133 Tables 10.1.4C.1.1-1 and B.2.18-1
Cell 2 SSB Es/Iot nominal | dB | [7 empty] | 10 | -3 |  |  | 0.3 | 0.3
Cell 2 SSB Es/Iot maximum | dB | [7 empty] | 10.3 | -2.7
Cell 1 SSB_RP minimum | dBm/SCS | [5 empty] | -86.1797 | -95.5297 | [6 empty] | -125 | 38.133 Table B.2.18-1, NR_FDD_SAB_FR1_A
Cell 1 SSB_RP nominal | dBm/SCS | [5 empty] | -84.65 | -94 |  |  |  |  | 1.5297 | 1.5297
Cell 1 SSB_RP maximum | dBm/SCS | [5 empty] | -83.1203 | -92.4703
Cell 2 SSB_RP minimum | dBm/SCS | [7 empty] | -86.1797 | -119.5297 |  |  |  |  | -125 | 38.133 Table B.2.18-1, NR_FDD_SAB_FR1_A
Cell 2 SSB_RP nominal | dBm/SCS | [7 empty] | -84.65 | -118 |  |  | 1.5297 | 1.5297
Cell 2 SSB_RP maximum | dBm/SCS | [7 empty] | -83.1203 | -116.4703
Io minimum | dBm/Ch BW |  | -57.8088 | -67.3627 | -57.8088 | -86.8108 | [8 empty] | -93.0482 | 38.133 Table 10.1.4C.1.1-1, NR_FDD_SAB_FR1_A, 15 kHz
Io nominal | dBm/Ch BW |  | -56.2842 | -65.8358 | -56.2842 | -85.2838 | [6 empty] | 1.5246 | 1.527
Io maximum | dBm/Ch BW |  | -54.7596 | -64.3088 | -54.7596 | -83.7568 | [8 empty] | -50 | 38.133 Table 10.1.4C.1.1-1
Cell 2 Reported RSRP minimum | dBm | [7 empty] | -94.1797 | -124.0297 | 62 | 32
Cell 2 Reported RSRP nominal | dBm | [7 empty] | -84.65 | -118 |  |  | 9.5297 | 6.0297
Cell 2 Reported RSRP maximum | dBm | [7 empty] | -75.1203 | -111.9703 | 81 | 45
SS-RSRP values are for normal conditions, extreme conditions allow 3dB wider at each end for Test 1 and 4.5 dB at each for Test 2
Cell 2 - Cell 1 Reported SS-RSRP minimum | dB | [7 empty] | -6.6633 | -30.6633 | -7 | -31 |  |  |  | Test requirement
Cell 2 - Cell 1 Reported SS-RSRP nominal | dB | [7 empty] | 0 | -24 |  |  | 6.6633 | 6.6633
Cell 2 - Cell 1 Reported SS-RSRP maximum | dB | [7 empty] | 6.6633 | -17.3367 | 7 | -18 |  |  |  | Test requirement
SS-RSRP values are for normal conditions, extreme conditions allow 1.5dB wider at each
Do the controlled parameters meet the requirements? | [15 empty] | Yes
Extreme conditions
Cell 2 Reported RSRP minimum | dBm | [7 empty] | -97.1797 | -128.5297 | 59 | 28 |  |  |  | Test requirement
Cell 2 Reported RSRP nominal | dBm | [7 empty] | -84.65 | -118 |  |  | 12.5297 | 10.5297
Cell 2 Reported RSRP maximum | dBm | [7 empty] | -72.1203 | -107.4703 | 84 | 49 |  |  |  | Test requirement
Cell 2 - Cell 1 Reported SS-RSRP minimum | dBm | [7 empty] | -8.1633 | -32.1633 | -9 | -33 |  |  |  | Test requirement
Cell 2 - Cell 1 Reported SS-RSRP nominal | dBm | [7 empty] | 0 | -24 |  |  | 8.1633 | 8.1633
Cell 2 - Cell 1 Reported SS-RSRP maximum | dBm | [7 empty] | 8.1633 | -15.8367 | 9 | -16 |  |  |  | Test requirement
Note on N32: uk000594: Numbers in these columns represent the combined and scaled effect of all the relevant uncertainties on each controlled parameter. Uncertainties are combined root-sum-square, provided that correlation would have no adverse effect. The reporting accuracy of the UE under test is added arithmetically, as a specific UE is under test.
Note on Q59: uk000594: Test system uncertainties are combined root-sum-square, provided that correlation would have no adverse effect. The reporting accuracy of the UE under test is added arithmetically, as a specific UE is under test.
Note on N87: uk000594: Numbers in these columns represent the combined and scaled effect of all the relevant uncertainties on each controlled parameter. Uncertainties are combined root-sum-square, provided that correlation would have no adverse effect. The reporting accuracy of the UE under test is added arithmetically, as a specific UE is under test.