## Template
Change record | 38.533 6.5.12.2
Template | Template is for 2 intra-frequency cells
Adapted from 38.533 RRM Test case 4.6.1.1
|  | Test case | 38.133 | 38.533 | Company
Test cases | The following RRM Test cases in 38.533 are based on this template: | 6.5.12.2 | 18.10.0 | 18.7.0 | Xiaomi

## 6.5.12.2-1,2,4,5
a) Original specified key parameters |  | Signalled | AWGN |  |  |  | Cell 2 |  |  |  | AWGN |  |  |  | Cell 3 | [12 empty] | Comment
|  |  | T1 | T2 | T3 | T4 | T1 | T2 | T3 | T4 | T1 | T2 | T3 | T4 | T1 | T2 | T3 | T4
Units
Subcarrier spacing | kHz |  | AWGN T1: 15; AWGN T2: 15; AWGN T3: 15; AWGN T4: 15; AWGN T1: 15; AWGN T2: 15; AWGN T3: 15; AWGN T4: 15 | [9 empty] | 38.133 Table A.6.5.12.2-1
Channel bandwidth | MHz |  | AWGN T1: 10; AWGN T2: 10; AWGN T3: 10; AWGN T4: 10; AWGN T1: 10; AWGN T2: 10; AWGN T3: 10; AWGN T4: 10 | [9 empty] | 38.133 Table A.6.5.12.2-1
Noc | dBm/15kHz |  | AWGN T1: -85; AWGN T2: -85; AWGN T3: -85; AWGN T4: -85; AWGN T1: -85; AWGN T2: -85; AWGN T3: -85; AWGN T4: -85 | [9 empty] | 38.133 Table A.6.5.12.2-3
Es/Noc | dB |  | Cell 2 T1: -99; Cell 2 T2: 0; Cell 2 T3: -99; Cell 2 T4: -99; Cell 3 T1: -99; Cell 3 T2: -99; Cell 3 T3: -99; Cell 3 T4: 0 | [9 empty] | 38.133 Table A.6.5.12.2-3
RBs in Channel bandwidth |  |  | Cell 2 T1: 52; Cell 2 T2: 52; Cell 2 T3: 52; Cell 2 T4: 52; Cell 3 T1: 52; Cell 3 T2: 52; Cell 3 T3: 52; Cell 3 T4: 52 | [9 empty] | 38.133 Table A.6.5.12.2-3
offsetMO |  | 0 | [25 empty] | 38.133 Table A.6.5.12.2-2
A4-threshold | dBm | -118 | [25 empty] | 38.133 Table A.6.5.12.2-2
Ref: TS 38.133 v18.10.0 clause A.6.5.12.2
b) Derived parameters |  |  | AWGN T1: AWGN; Cell 2 T1: Cell 2; AWGN T1: AWGN; Cell 3 T1: Cell 3 | [9 empty] | Comment
|  |  | T1 | T2 | T3 | T4 | T1 | T2 | T3 | T4 | T1 | T2 | T3 | T4 | T1 | T2 | T3 | T4
Absolute power, linear | pW/SCS |  | 3.1623 | 3.1623 | 3.1623 | 3.1623 | 3.9811e-10 | 3.1623 | 3.9811e-10 | 3.9811e-10 | 3.1623 | 3.1623 | 3.1623 | 3.1623 | 3.9811e-10 | 3.9811e-10 | 3.9811e-10 | 3.1623 | [9 empty] | For calculating sensitivity factors
SSB Es/Iot, nominal | dB |  | Cell 2 T1: -99; Cell 2 T2: -5.4674e-10; Cell 2 T3: -99; Cell 2 T4: -102.0103; Cell 3 T1: -99; Cell 3 T2: -102.0103; Cell 3 T3: -99; Cell 3 T4: -5.4674e-10 | [9 empty] | For SSB Es/Iot range check
SSB_RP, nominal | dBm/SCS |  | Cell 2 T1: -184; Cell 2 T2: -85; Cell 2 T3: -184; Cell 2 T4: -184; Cell 3 T1: -184; Cell 3 T2: -184; Cell 3 T3: -184; Cell 3 T4: -85 | [9 empty] | For SSB_RP level range check
Io, nominal in Ch BW | dBm/Ch BW |  | AWGN T1: -57.0482; AWGN T2: -54.0379; AWGN T3: -57.0482; AWGN T4: -57.0482; AWGN T1: -57.0482; AWGN T2: -57.0482; AWGN T3: -57.0482; AWGN T4: -54.0379 | [9 empty] | For Io level range check
Cell 2 SSB_RP + offsetMO – a4-Threshold | dB |  | Cell 3 T4: 33
c) Uncertainties |  |  | AWGN T1: Test system | UE under test | [8 empty] | Comment
|  |  | AWGN |  |  |  | Cell 2 |  |  |  | AWGN |  |  |  | Cell 3
|  |  | T1 | T2 | T3 | T4 | T1 | T2 | T3 | T4 | T1 | T2 | T3 | T4 | T1 | T2 | T3 | T4 | T1 | T2 | T3 | T4
Average Noc absolute level uncertainty | +/-dB |  | AWGN T1: 1.5; AWGN T2: 1.5; AWGN T3: 1.5; AWGN T4: 1.5; AWGN T1: 1.5; AWGN T2: 1.5; AWGN T3: 1.5; AWGN T4: 1.5
Noc absolute level uncertainty over PRBs #RBJ,J+19 | +/-dB |  | AWGN T1: 1.5; AWGN T2: 1.5; AWGN T3: 1.5; AWGN T4: 1.5; AWGN T1: 1.5; AWGN T2: 1.5; AWGN T3: 1.5; AWGN T4: 1.5
Es/Noc uncertainty | +/-dB |  | Cell 2 T1: 0.3; Cell 2 T2: 0.3; Cell 2 T3: 0.3; Cell 2 T4: 0.3; Cell 3 T1: 0.3; Cell 3 T2: 0.3; Cell 3 T3: 0.3; Cell 3 T4: 0.3
Es/Noc uncertainty over PRBs #RBJ,J+19 | +/-dB |  | Cell 2 T1: 0.3; Cell 2 T2: 0.3; Cell 2 T3: 0.3; Cell 2 T4: 0.3; Cell 3 T1: 0.3; Cell 3 T2: 0.3; Cell 3 T3: 0.3; Cell 3 T4: 0.3
UE SS-RSRP absolute accuracy, normal condition | +/-dB |  | Cell 3 T1: 4.5; Cell 3 T2: 4.5; Cell 3 T3: 4.5; Cell 3 T4: 4.5 | [5 empty] | 38.133 Table 10.1.2.1.2-2, normal, Es/Iot ≥ -3dB
d) Controlled parameters critical to verdict |  |  | AWGN T1: Test system; Cell 3 T1: UE under test | Uncertainty |  |  |  |  | Comment
|  |  | AWGN |  |  |  | Cell 2 |  |  |  | AWGN |  |  |  | Cell 3
|  |  | T1 | T2 | T3 | T4 | T1 | T2 | T3 | T4 | T1 | T2 | T3 | T4 | T1 | T2 | T3 | T4 | T1 | T2 | T3 | T4 | T1 | T2 | T3 | T4
Cell 1 SSB Es/Iot sensitivity factor | dB/dB |  | 0 | 0 | 0 | 0 | 1 | 1 | 1 | 1 | 0 | 0 | 0 | 0 | 1.2589e-10 | 1.2589e-10 | 1.2589e-10 | 0.5 | [9 empty] | Calculated from linear powers and by inspection
Cell 1 SSB Es/Iot effect | dB |  | 0 | 0 | 0 | 0 | 0.3 | 0.3 | 0.3 | 0.3 | 0 | 0 | 0 | 0 | 3.7768e-11 | 3.7768e-11 | 3.7768e-11 | 0.15 |  |  |  |  | 0.3 | 0.3 | 0.3 | 0.33541 |  | SSB Es/Iot to be within range
Cell 1 SSB_RP sensitivity factor | dB/dB |  | 1 | 1 | 1 | 1 | 1 | 1 | 1 | 1 | 1 | 1 | 1 | 1 | 0 | 0 | 0 | 0 | [9 empty] | By inspection
Cell 1 SSB_RP effect | dB |  | 1.5 | 1.5 | 1.5 | 1.5 | 0.3 | 0.3 | 0.3 | 0.3 | 1.5 | 1.5 | 1.5 | 1.5 | 0 | 0 | 0 | 0 |  |  |  |  | 2.1424 | 2.1424 | 2.1424 | 2.1424 |  | SSB_RP to be within range
Cell 2 SSB Es/Iot sensitivity factor | dB/dB |  | 0 | 0 | 0 | 0 | 1.2589e-10 | 0.5 | 1.2589e-10 | 1.2589e-10 | 0 | 0 | 0 | 0 | 1 | 1 | 1 | 1 | [9 empty] | Calculated from linear powers and by inspection
Cell 2 SSB Es/Iot effect | dB |  | 0 | 0 | 0 | 0 | 3.7768e-11 | 0.15 | 3.7768e-11 | 3.7768e-11 | 0 | 0 | 0 | 0 | 0.3 | 0.3 | 0.3 | 0.3 |  |  |  |  | 0.3 | 0.33541 | 0.3 | 0.3 |  | SSB Es/Iot to be within range
Cell 2 SSB_RP sensitivity factor | dB/dB |  | 1 | 1 | 1 | 1 | 0 | 0 | 0 | 0 | 1 | 1 | 1 | 1 | 1 | 1 | 1 | 1 | [9 empty] | By inspection
Cell 2 SSB_RP effect | dB |  | 1.5 | 1.5 | 1.5 | 1.5 | 0 | 0 | 0 | 0 | 1.5 | 1.5 | 1.5 | 1.5 | 0.3 | 0.3 | 0.3 | 0.3 |  |  |  |  | 2.1424 | 2.1424 | 2.1424 | 2.1424 |  | SSB_RP to be within range
Io sensitivity factor | dB/dB |  | 1 | 1 | 1 | 1 | 1.2589e-10 | 0.5 | 1.2589e-10 | 6.2946e-11 | 1 | 1 | 1 | 1 | 1.2589e-10 | 6.2946e-11 | 1.2589e-10 | 0.5 | [9 empty] | Calculated from linear powers and by inspection
Io effect | dB |  | 1.5 | 1.5 | 1.5 | 1.5 | 3.7768e-11 | 0.15 | 3.7768e-11 | 1.8884e-11 | 1.5 | 1.5 | 1.5 | 1.5 | 3.7768e-11 | 1.8884e-11 | 3.7768e-11 | 0.15 |  |  |  |  | 2.1213 | 2.1266 | 2.1213 | 2.1266 |  | Io to be within range
UE meas (Cell 2 SSB_RP + offsetMO – a4-Threshold) sensitivity factor | dB/dB | [26 empty] | By inspection | bar: AWGN T1 to Cell 3 T4
UE meas (Cell 2 SSB_RP + offsetMO– a4-Threshold) effect | dB |  | 1.5 | 1.5 | 1.5 | 1.5 | 0.3 | 0.3 | 0.3 | 0.3 | 1.5 | 1.5 | 1.5 | 1.5 | 0.3 | 0.3 | 0.3 | 0.3 | 4.5 | 4.5 | 4.5 | 4.5 | 6.0297 | 6.0297 | 6.0297 | 6.0297 |  | UE meas SSB_RP difference compared to threshold
e) Determine parameters to offset | [27 empty] | Comment
Increase Cell 3 Es/Noc during T2 to ensure Cell 2 SSB_RP is above A4 threshold during T2
f) Parameters modified by Test Tolerances |  | Signalled | AWGN T1: AWGN; Cell 2 T1: Cell 2; AWGN T1: AWGN; Cell 3 T1: Cell 3 |  | Comment
|  |  | T1 | T2 | T3 | T4 | T1 | T2 | T3 | T4 | T1 | T2 | T3 | T4 | T1 | T2 | T3 | T4
Noc | dBm/15kHz |  | AWGN T1: -85; AWGN T2: -85; AWGN T3: -85; AWGN T4: -85; AWGN T1: -85; AWGN T2: -85; AWGN T3: -85; AWGN T4: -85
Es/Noc | dB |  | Cell 2 T1: -99; Cell 2 T2: 0; Cell 2 T3: -99; Cell 2 T4: -99; Cell 3 T1: -99; Cell 3 T2: -99; Cell 3 T3: -99; Cell 3 T4: 0
offsetMO |  | 0
A4-threshold | dBm | -118
A3-Offset | dB | 0
Applied offset (Test Tolerance) | dB | 0 | 0 | 0 | 0 | 0 | 0 | -1 | 0 | 0 | 0 | 0 | 0 | 0 | 0 | 0 | 0 | -1 | [9 empty] | Proposed values
Value modified by Test Tolerance | dB | 0 | -85 | -85 | -85 | -85 | -99 | -1 | -99 | -99 | -85 | -85 | -85 | -85 | -99 | -99 | -99 | -1 | [9 empty] | Test requirement settings
Re-derived parameters
Absolute power, linear | pW/SCS |  | 3.1623 | 3.1623 | 3.1623 | 3.1623 | 3.9811e-10 | 2.5119 | 3.9811e-10 | 3.9811e-10 | 3.1623 | 3.1623 | 3.1623 | 3.1623 | 3.9811e-10 | 3.9811e-10 | 3.9811e-10 | 2.5119
SSB Es/Iot, nominal | dB |  | Cell 2 T1: -99; Cell 2 T2: -1; Cell 2 T3: -99; Cell 2 T4: -101.539; Cell 3 T1: -99; Cell 3 T2: -101.539; Cell 3 T3: -99; Cell 3 T4: -1
SSB_RP, nominal | dBm/SCS |  | Cell 2 T1: -184; Cell 2 T2: -86; Cell 2 T3: -184; Cell 2 T4: -184; Cell 3 T1: -184; Cell 3 T2: -184; Cell 3 T3: -184; Cell 3 T4: -86
Io, nominal in Ch BW | dBm/Ch BW |  | AWGN T1: -57.0482; AWGN T2: -54.5091; AWGN T3: -57.0482; AWGN T4: -57.0482; AWGN T1: -57.0482; AWGN T2: -57.0482; AWGN T3: -57.0482; AWGN T4: -54.5091
Cell 2 SSB_RP + offsetMO – a4-Threshold | dB |  | Cell 3 T4: 32
g) Check controlled parameters Min/Max |  |  | AWGN T1: AWGN; Cell 2 T1: Cell 2; AWGN T1: AWGN; Cell 3 T1: Cell 3 |  |  |  |  | Uncertainty |  |  |  | Req't | Source and Reference
|  |  | T1 | T2 | T3 | T4 | T1 | T2 | T3 | T4 | T1 | T2 | T3 | T4 | T1 | T2 | T3 | T4 |  |  |  |  | T1 | T2 | T3 | T4
Cell 2 SSB Es/Iot minimum | dB |  | Cell 2 T2: -1.3 | [8 empty] | -4.5 | 38.133 Table 10.1.4.1.1-1, +/-4.5dB accuracy, normal
Cell 2 SSB Es/Iot nominal | dB | [21 empty] | 0.3 | 0.3 | 0.3 | 0.33541 | bar: Cell 2 T2
Cell 2 SSB Es/Iot maximum | dB |  | Cell 2 T2: -0.7
Cell 2 SSB_RP minimum | dBm/SCS |  | Cell 2 T2: -88.1424 | [8 empty] | -121.5 | 38.133 Table B.2.2-1, NR_FDD_FR1_H, 15kHz
Cell 2 SSB_RP nominal | dBm/SCS |  | Cell 2 T2: -86 |  |  |  |  | 2.1424 | 2.1424 | 2.1424 | 2.1424
Cell 2 SSB_RP maximum | dBm/SCS |  | Cell 2 T2: -83.8576
Cell 3 SSB Es/Iot minimum | dB |  | Cell 3 T4: -1.3 | [8 empty] | -4.5 | 38.133 Table 10.1.4.1.1-1, +/-4.5dB accuracy, normal
Cell 3 SSB Es/Iot nominal | dB | [21 empty] | 0.3 | 0.33541 | 0.3 | 0.3 | bar: Cell 3 T4
Cell 3 SSB Es/Iot maximum | dB |  | Cell 3 T4: -0.7
Cell 3 SSB_RP minimum | dBm/SCS |  | Cell 3 T4: -88.1424 | [8 empty] | -121.5 | 38.133 Table B.2.2-1, NR_FDD_FR1_H, 15kHz
Cell 3 SSB_RP nominal | dBm/SCS |  | Cell 3 T4: -86 |  |  |  |  | 2.1424 | 2.1424 | 2.1424 | 2.1424
Cell 3 SSB_RP maximum | dBm/SCS |  | Cell 3 T4: -83.8576
Io minimum | dBm/Ch BW |  | AWGN T2: -56.6358; AWGN T4: -54.5091 | [8 empty] | -89.5482 | 38.133 Table 10.1.4.1.1-1, NR_FDD_FR1_H, 15kHz
Io nominal | dBm/Ch BW |  | AWGN T2: -54.5091; AWGN T4: -54.5091 |  |  |  |  | 2.1213 | 2.1266 | 2.1213 | 2.1266
Io maximum | dBm/Ch BW |  | AWGN T2: -52.3825; AWGN T4: -54.5091 | [8 empty] | -50 | 38.133 Table 10.1.4.1.1-1
UE meas (Cell 3 SSB_RP + offsetMO – a4-Threshold) minimum | dB |  | Cell 3 T4: 25.9703 | [8 empty] | 0 | 38.133 Table 10.1.4.1.1-1, NR_FDD_FR1_H, 15kHz
UE meas (Cell 3 SSB_RP + offsetMO – a4-Threshold) nominal | dB |  | Cell 3 T4: 32 |  |  |  |  | 6.0297 | 6.0297 | 6.0297 | 6.0297
UE meas (Cell 3 SSB_RP + offsetMO – a4-Threshold) maximum | dB |  | Cell 3 T4: 38.0297
Do the controlled parameters meet the requirements? | [27 empty] | Yes
Note on P8: Rose, Ian: For "off" cell at -infinity, enter "-99" as working approximation.
Note on H19: Rose, Ian: Noc is specified per 15kHz, but SS-RSRP is specified per SCS. Scale Noc to give power in SCS before adding Es/Noc.
Note on I19: Rose, Ian: Noc is specified per 15kHz, but SS-RSRP is specified per SCS. Scale Noc to give power in SCS before adding Es/Noc.
Note on P19: Rose, Ian: Noc is specified per 15kHz, but SS-RSRP is specified per SCS. Scale Noc to give power in SCS before adding Es/Noc.
Note on Q19: Rose, Ian: Noc is specified per 15kHz, but SS-RSRP is specified per SCS. Scale Noc to give power in SCS before adding Es/Noc.
Note on Q20: Rose, Ian: Assume no need to calcuate this for SSB index 1.

## 6.5.12.2-3,6
a) Original specified key parameters |  | Signalled | AWGN |  |  |  | Cell 2 |  |  |  | AWGN |  |  |  | Cell 3 | [12 empty] | Comment
|  |  | T1 | T2 | T3 | T4 | T1 | T2 | T3 | T4 | T1 | T2 | T3 | T4 | T1 | T2 | T3 | T4
Units
Subcarrier spacing | kHz |  | AWGN T1: 30; AWGN T2: 30; AWGN T3: 30; AWGN T4: 30; AWGN T1: 30; AWGN T2: 30; AWGN T3: 30; AWGN T4: 30 | [9 empty] | 38.133 Table A.6.5.12.2-1
Channel bandwidth | MHz |  | AWGN T1: 40; AWGN T2: 40; AWGN T3: 40; AWGN T4: 40; AWGN T1: 40; AWGN T2: 40; AWGN T3: 40; AWGN T4: 40 | [9 empty] | 38.133 Table A.6.5.12.2-1
Noc | dBm/15kHz |  | AWGN T1: -85; AWGN T2: -85; AWGN T3: -85; AWGN T4: -85; AWGN T1: -85; AWGN T2: -85; AWGN T3: -85; AWGN T4: -85 | [9 empty] | 38.133 Table A.6.5.12.2-3
Es/Noc | dB |  | Cell 2 T1: -99; Cell 2 T2: 0; Cell 2 T3: -99; Cell 2 T4: -99; Cell 3 T1: -99; Cell 3 T2: -99; Cell 3 T3: -99; Cell 3 T4: 0 | [9 empty] | 38.133 Table A.6.5.12.2-3
RBs in Channel bandwidth |  |  | Cell 2 T1: 106; Cell 2 T2: 106; Cell 2 T3: 106; Cell 2 T4: 106; Cell 3 T1: 106; Cell 3 T2: 106; Cell 3 T3: 106; Cell 3 T4: 106 | [9 empty] | 38.133 Table A.6.5.12.2-3
offsetMO |  | 0 | [25 empty] | 38.133 Table A.6.5.12.2-2
A4-threshold | dBm | -118 | [25 empty] | 38.133 Table A.6.5.12.2-2
Ref: TS 38.133 v18.10.0 clause A.6.5.12.2
b) Derived parameters |  |  | AWGN T1: AWGN; Cell 2 T1: Cell 2; AWGN T1: AWGN; Cell 3 T1: Cell 3 | [9 empty] | Comment
|  |  | T1 | T2 | T3 | T4 | T1 | T2 | T3 | T4 | T1 | T2 | T3 | T4 | T1 | T2 | T3 | T4
Absolute power, linear | pW/SCS |  | 6.3246 | 6.3246 | 6.3246 | 6.3246 | 7.9621e-10 | 6.3246 | 7.9621e-10 | 7.9621e-10 | 6.3246 | 6.3246 | 6.3246 | 6.3246 | 7.9621e-10 | 7.9621e-10 | 7.9621e-10 | 6.3246 | [9 empty] | For calculating sensitivity factors
SSB Es/Iot, nominal | dB |  | Cell 2 T1: -99; Cell 2 T2: -5.4674e-10; Cell 2 T3: -99; Cell 2 T4: -102.0103; Cell 3 T1: -99; Cell 3 T2: -102.0103; Cell 3 T3: -99; Cell 3 T4: -5.4674e-10 | [9 empty] | For SSB Es/Iot range check
SSB_RP, nominal | dBm/SCS |  | Cell 2 T1: -180.9897; Cell 2 T2: -81.9897; Cell 2 T3: -180.9897; Cell 2 T4: -180.9897; Cell 3 T1: -180.9897; Cell 3 T2: -180.9897; Cell 3 T3: -180.9897; Cell 3 T4: -81.9897 | [9 empty] | For SSB_RP level range check
Io, nominal in Ch BW | dBm/Ch BW |  | AWGN T1: -50.9448; AWGN T2: -47.9345; AWGN T3: -50.9448; AWGN T4: -50.9448; AWGN T1: -50.9448; AWGN T2: -50.9448; AWGN T3: -50.9448; AWGN T4: -47.9345 | [9 empty] | For Io level range check
Cell 2 SSB_RP + offsetMO – a4-Threshold | dB |  | Cell 3 T4: 36.0103
c) Uncertainties |  |  | AWGN T1: Test system | UE under test | [8 empty] | Comment
|  |  | AWGN |  |  |  | Cell 2 |  |  |  | AWGN |  |  |  | Cell 3
|  |  | T1 | T2 | T3 | T4 | T1 | T2 | T3 | T4 | T1 | T2 | T3 | T4 | T1 | T2 | T3 | T4 | T1 | T2 | T3 | T4
Average Noc absolute level uncertainty | +/-dB |  | AWGN T1: 1.5; AWGN T2: 1.5; AWGN T3: 1.5; AWGN T4: 1.5; AWGN T1: 1.5; AWGN T2: 1.5; AWGN T3: 1.5; AWGN T4: 1.5
Noc absolute level uncertainty over PRBs #RBJ,J+19 | +/-dB |  | AWGN T1: 1.5; AWGN T2: 1.5; AWGN T3: 1.5; AWGN T4: 1.5; AWGN T1: 1.5; AWGN T2: 1.5; AWGN T3: 1.5; AWGN T4: 1.5
Es/Noc uncertainty | +/-dB |  | Cell 2 T1: 0.3; Cell 2 T2: 0.3; Cell 2 T3: 0.3; Cell 2 T4: 0.3; Cell 3 T1: 0.3; Cell 3 T2: 0.3; Cell 3 T3: 0.3; Cell 3 T4: 0.3
Es/Noc uncertainty over PRBs #RBJ,J+19 | +/-dB |  | Cell 2 T1: 0.3; Cell 2 T2: 0.3; Cell 2 T3: 0.3; Cell 2 T4: 0.3; Cell 3 T1: 0.3; Cell 3 T2: 0.3; Cell 3 T3: 0.3; Cell 3 T4: 0.3
UE SS-RSRP absolute accuracy, normal condition | +/-dB |  | Cell 3 T1: 4.5; Cell 3 T2: 4.5; Cell 3 T3: 4.5; Cell 3 T4: 4.5 | [5 empty] | 38.133 Table 10.1.2.1.2-2, normal, Es/Iot ≥ -3dB
d) Controlled parameters critical to verdict |  |  | AWGN T1: Test system; Cell 3 T1: UE under test | Uncertainty |  |  |  |  | Comment
|  |  | AWGN |  |  |  | Cell 2 |  |  |  | AWGN |  |  |  | Cell 3
|  |  | T1 | T2 | T3 | T4 | T1 | T2 | T3 | T4 | T1 | T2 | T3 | T4 | T1 | T2 | T3 | T4 | T1 | T2 | T3 | T4 | T1 | T2 | T3 | T4
Cell 1 SSB Es/Iot sensitivity factor | dB/dB |  | 0 | 0 | 0 | 0 | 1 | 1 | 1 | 1 | 0 | 0 | 0 | 0 | 1.2589e-10 | 1.2589e-10 | 1.2589e-10 | 0.5 | [9 empty] | Calculated from linear powers and by inspection
Cell 1 SSB Es/Iot effect | dB |  | 0 | 0 | 0 | 0 | 0.3 | 0.3 | 0.3 | 0.3 | 0 | 0 | 0 | 0 | 3.7768e-11 | 3.7768e-11 | 3.7768e-11 | 0.15 |  |  |  |  | 0.3 | 0.3 | 0.3 | 0.33541 |  | SSB Es/Iot to be within range
Cell 1 SSB_RP sensitivity factor | dB/dB |  | 1 | 1 | 1 | 1 | 1 | 1 | 1 | 1 | 1 | 1 | 1 | 1 | 0 | 0 | 0 | 0 | [9 empty] | By inspection
Cell 1 SSB_RP effect | dB |  | 1.5 | 1.5 | 1.5 | 1.5 | 0.3 | 0.3 | 0.3 | 0.3 | 1.5 | 1.5 | 1.5 | 1.5 | 0 | 0 | 0 | 0 |  |  |  |  | 2.1424 | 2.1424 | 2.1424 | 2.1424 |  | SSB_RP to be within range
Cell 2 SSB Es/Iot sensitivity factor | dB/dB |  | 0 | 0 | 0 | 0 | 1.2589e-10 | 0.5 | 1.2589e-10 | 1.2589e-10 | 0 | 0 | 0 | 0 | 1 | 1 | 1 | 1 | [9 empty] | Calculated from linear powers and by inspection
Cell 2 SSB Es/Iot effect | dB |  | 0 | 0 | 0 | 0 | 3.7768e-11 | 0.15 | 3.7768e-11 | 3.7768e-11 | 0 | 0 | 0 | 0 | 0.3 | 0.3 | 0.3 | 0.3 |  |  |  |  | 0.3 | 0.33541 | 0.3 | 0.3 |  | SSB Es/Iot to be within range
Cell 2 SSB_RP sensitivity factor | dB/dB |  | 1 | 1 | 1 | 1 | 0 | 0 | 0 | 0 | 1 | 1 | 1 | 1 | 1 | 1 | 1 | 1 | [9 empty] | By inspection
Cell 2 SSB_RP effect | dB |  | 1.5 | 1.5 | 1.5 | 1.5 | 0 | 0 | 0 | 0 | 1.5 | 1.5 | 1.5 | 1.5 | 0.3 | 0.3 | 0.3 | 0.3 |  |  |  |  | 2.1424 | 2.1424 | 2.1424 | 2.1424 |  | SSB_RP to be within range
Io sensitivity factor | dB/dB |  | 1 | 1 | 1 | 1 | 1.2589e-10 | 0.5 | 1.2589e-10 | 6.2946e-11 | 1 | 1 | 1 | 1 | 1.2589e-10 | 6.2946e-11 | 1.2589e-10 | 0.5 | [9 empty] | Calculated from linear powers and by inspection
Io effect | dB |  | 1.5 | 1.5 | 1.5 | 1.5 | 3.7768e-11 | 0.15 | 3.7768e-11 | 1.8884e-11 | 1.5 | 1.5 | 1.5 | 1.5 | 3.7768e-11 | 1.8884e-11 | 3.7768e-11 | 0.15 |  |  |  |  | 2.1213 | 2.1266 | 2.1213 | 2.1266 |  | Io to be within range
UE meas (Cell 2 SSB_RP + offsetMO – a4-Threshold) sensitivity factor | dB/dB | [26 empty] | By inspection | bar: AWGN T1 to Cell 3 T4
UE meas (Cell 2 SSB_RP + offsetMO– a4-Threshold) effect | dB |  | 1.5 | 1.5 | 1.5 | 1.5 | 0.3 | 0.3 | 0.3 | 0.3 | 1.5 | 1.5 | 1.5 | 1.5 | 0.3 | 0.3 | 0.3 | 0.3 | 4.5 | 4.5 | 4.5 | 4.5 | 6.0297 | 6.0297 | 6.0297 | 6.0297 |  | UE meas SSB_RP difference compared to threshold
e) Determine parameters to offset | [27 empty] | Comment
Increase Cell 3 Es/Noc during T2 to ensure Cell 2 SSB_RP is above A4 threshold during T2
f) Parameters modified by Test Tolerances |  | Signalled | AWGN T1: AWGN; Cell 2 T1: Cell 2; AWGN T1: AWGN; Cell 3 T1: Cell 3 |  | Comment
|  |  | T1 | T2 | T3 | T4 | T1 | T2 | T3 | T4 | T1 | T2 | T3 | T4 | T1 | T2 | T3 | T4
Noc | dBm/15kHz |  | AWGN T1: -85; AWGN T2: -85; AWGN T3: -85; AWGN T4: -85; AWGN T1: -85; AWGN T2: -85; AWGN T3: -85; AWGN T4: -85
Es/Noc | dB |  | Cell 2 T1: -99; Cell 2 T2: 0; Cell 2 T3: -99; Cell 2 T4: -99; Cell 3 T1: -99; Cell 3 T2: -99; Cell 3 T3: -99; Cell 3 T4: 0
offsetMO |  | 0
A4-threshold | dBm | -118
A3-Offset | dB | 0
Applied offset (Test Tolerance) | dB | 0 | 0 | 0 | 0 | 0 | 0 | -1 | 0 | 0 | 0 | 0 | 0 | 0 | 0 | 0 | 0 | 0 | [9 empty] | Proposed values
Value modified by Test Tolerance | dB | 0 | -85 | -85 | -85 | -85 | -99 | -1 | -99 | -99 | -85 | -85 | -85 | -85 | -99 | -99 | -99 | 0 | [9 empty] | Test requirement settings
Re-derived parameters
Absolute power, linear | pW/SCS |  | 6.3246 | 6.3246 | 6.3246 | 6.3246 | 7.9621e-10 | 5.0238 | 7.9621e-10 | 7.9621e-10 | 6.3246 | 6.3246 | 6.3246 | 6.3246 | 7.9621e-10 | 7.9621e-10 | 7.9621e-10 | 6.3246
SSB Es/Iot, nominal | dB |  | Cell 2 T1: -99; Cell 2 T2: -1; Cell 2 T3: -99; Cell 2 T4: -102.0103; Cell 3 T1: -99; Cell 3 T2: -101.539; Cell 3 T3: -99; Cell 3 T4: -5.4674e-10
SSB_RP, nominal | dBm/SCS |  | Cell 2 T1: -180.9897; Cell 2 T2: -82.9897; Cell 2 T3: -180.9897; Cell 2 T4: -180.9897; Cell 3 T1: -180.9897; Cell 3 T2: -180.9897; Cell 3 T3: -180.9897; Cell 3 T4: -81.9897
Io, nominal in Ch BW | dBm/Ch BW |  | AWGN T1: -50.9448; AWGN T2: -48.4058; AWGN T3: -50.9448; AWGN T4: -50.9448; AWGN T1: -50.9448; AWGN T2: -50.9448; AWGN T3: -50.9448; AWGN T4: -47.9345
Cell 2 SSB_RP + offsetMO – a4-Threshold | dB |  | Cell 3 T4: 36.0103
g) Check controlled parameters Min/Max |  |  | AWGN T1: AWGN; Cell 2 T1: Cell 2; AWGN T1: AWGN; Cell 3 T1: Cell 3 |  |  |  |  | Uncertainty |  |  |  | Req't | Source and Reference
|  |  | T1 | T2 | T3 | T4 | T1 | T2 | T3 | T4 | T1 | T2 | T3 | T4 | T1 | T2 | T3 | T4 |  |  |  |  | T1 | T2 | T3 | T4
Cell 2 SSB Es/Iot minimum | dB |  | Cell 2 T2: -1.3 | [8 empty] | -4.5 | 38.133 Table 10.1.4.1.1-1, +/-4.5dB accuracy, normal
Cell 2 SSB Es/Iot nominal | dB | [21 empty] | 0.3 | 0.3 | 0.3 | 0.33541 | bar: Cell 2 T2
Cell 2 SSB Es/Iot maximum | dB |  | Cell 2 T2: -0.7
Cell 2 SSB_RP minimum | dBm/SCS |  | Cell 2 T2: -85.1321 | [8 empty] | -118.5 | 38.133 Table B.2.2-1, NR_FDD_FR1_H, 15kHz
Cell 2 SSB_RP nominal | dBm/SCS |  | Cell 2 T2: -82.9897 |  |  |  |  | 2.1424 | 2.1424 | 2.1424 | 2.1424
Cell 2 SSB_RP maximum | dBm/SCS |  | Cell 2 T2: -80.8473
Cell 3 SSB Es/Iot minimum | dB |  | Cell 3 T4: -0.3 | [8 empty] | -4.5 | 38.133 Table 10.1.4.1.1-1, +/-4.5dB accuracy, normal
Cell 3 SSB Es/Iot nominal | dB |  | Cell 3 T4: -5.4674e-10 |  |  |  |  | 0.3 | 0.33541 | 0.3 | 0.3
Cell 3 SSB Es/Iot maximum | dB |  | Cell 3 T4: 0.3
Cell 3 SSB_RP minimum | dBm/SCS |  | Cell 3 T4: -84.1321 | [8 empty] | -118.5 | 38.133 Table B.2.2-1, NR_FDD_FR1_H, 15kHz
Cell 3 SSB_RP nominal | dBm/SCS |  | Cell 3 T4: -81.9897 |  |  |  |  | 2.1424 | 2.1424 | 2.1424 | 2.1424
Cell 3 SSB_RP maximum | dBm/SCS |  | Cell 3 T4: -79.8473
Io minimum | dBm/Ch BW |  | AWGN T2: -50.5324; AWGN T4: -47.9345 | [8 empty] | -86.4551 | 38.133 Table 10.1.4.1.1-1, NR_FDD_FR1_H, 15kHz
Io nominal | dBm/Ch BW |  | AWGN T2: -48.4058; AWGN T4: -47.9345 |  |  |  |  | 2.1213 | 2.1266 | 2.1213 | 2.1266
Io maximum | dBm/Ch BW |  | AWGN T2: -46.2792; AWGN T4: -47.9345 | [8 empty] | -50 | 38.133 Table 10.1.4.1.1-1
UE meas (Cell 3 SSB_RP + offsetMO – a4-Threshold) minimum | dB |  | Cell 3 T4: 29.9806 | [8 empty] | 0 | 38.133 Table 10.1.4.1.1-1, NR_FDD_FR1_H, 15kHz
UE meas (Cell 3 SSB_RP + offsetMO – a4-Threshold) nominal | dB |  | Cell 3 T4: 36.0103 |  |  |  |  | 6.0297 | 6.0297 | 6.0297 | 6.0297
UE meas (Cell 3 SSB_RP + offsetMO – a4-Threshold) maximum | dB |  | Cell 3 T4: 42.04
Do the controlled parameters meet the requirements? | [27 empty] | Yes
Note on P8: Rose, Ian: For "off" cell at -infinity, enter "-99" as working approximation.
Note on H19: Rose, Ian: Noc is specified per 15kHz, but SS-RSRP is specified per SCS. Scale Noc to give power in SCS before adding Es/Noc.
Note on I19: Rose, Ian: Noc is specified per 15kHz, but SS-RSRP is specified per SCS. Scale Noc to give power in SCS before adding Es/Noc.
Note on P19: Rose, Ian: Noc is specified per 15kHz, but SS-RSRP is specified per SCS. Scale Noc to give power in SCS before adding Es/Noc.
Note on Q19: Rose, Ian: Noc is specified per 15kHz, but SS-RSRP is specified per SCS. Scale Noc to give power in SCS before adding Es/Noc.
Note on Q20: Rose, Ian: Assume no need to calcuate this for SSB index 1.