## Template
Change record
Template | Template is for 2 inter-frequency cells and 2 intra-frequency cells, 2 time intervals
|  | Test case | 38.133 | 38.533 | Company
Test cases | The following RRM Test cases in 38.533 are based on this template: | 7.3.3.5 | v18.10.0 | v18.7.0 | Nokia

## 7.3.3.5-1&2
a) Original specified key parameters |  | AWGN on Freq 1 |  | Cell 1 on Freq 1 |  | Signalled | AWGN on Freq 2 |  | Cell 3 on Freq 2 |  |  | AWGN for FR2 Cells |  | Cell 2 |  | Cell 4 | [6 empty] | Comment
|  | T1 | T2 | T1 | T2 |  | T1 | T2 | T1 | T2 |  | T1 | T2 | T1 | T2 | T1 | T2
Units
Subcarrier spacing | kHz | 15 | 15 |  |  |  | 15 | 15 | [14 empty] | 38.133 Table A.7.3.3.5.1-1
Channel bandwidth | MHz | 10 | 10 |  |  |  | 10 | 10 | [14 empty] | 38.133 Table A.7.3.3.5.1-1
Noc | dBm/15kHz | -98 | -98 |  |  |  | -98 | -98 | [14 empty] | 38.133 Table A.7.3.3.5.1-3
Es/Noc | dB |  |  | 4 | 4 |  |  |  | -99 | 5 | [12 empty] | 38.133 Table A.7.3.3.5.1-3
RBs in Channel bandwidth |  |  |  | 52 | 52 |  |  |  | 52 | 52 | [12 empty] | 38.133 Table A.7.3.3.5.1-1, Config 1,Config 2
A3-offset in condEvent | dB |  |  |  |  | -4 | [16 empty] | 38.133 Table A.7.3.3.5.1-2
SSB subcarrier spacing | kHz | [9 empty] | 120 | [11 empty] | 38.133 Table A.7.3.3.1.2-1, Config 1
# of subcarriers for SSB | [10 empty] | 240
Data subcarrier spacing | kHz | [9 empty] | 120 | [11 empty] | 38.133 Table A.7.3.3.1.2-1, Config 1
Channel bandwidth | MHz | [9 empty] | 100 | [11 empty] | 38.133 Table A.7.3.3.1.2-1, Config 1
# of data RBs allocated in test case | [10 empty] | 66 | [11 empty] | 38.133 Table A.7.3.3.1.2-3
Noc | dBm/15kHz | [10 empty] | -104.7 | -104.7 | [9 empty] | 38.133 Table A.7.3.3.1.2-3
Es/Noc | dB | [12 empty] | 6 | 6 | -999 | 7 | [5 empty] | 38.133 Table A.7.3.3.1.2-3
AoA (0: Rx Beam peak, 1: Sph Cov) | [13 empty] | 0 | [8 empty] | 38.133 Table A.7.3.3.1.2-3
UE Rx Beam assumption (0: Fine, 1: Rough) | [13 empty] | 1 | [8 empty] | 38.133 Table A.7.3.3.1.2-3
SNR @ UE Refsens | dB | [9 empty] | -1 | [11 empty] | 38.101-4 clause 4.5.3.3
# of RBs in Channel BW for UE Refsens | [10 empty] | 66 | [11 empty] | 38.101-2 Table 5.3.2-1, 100MHz, 120kHz SCS
SCS for UE Refsens value | kHz | [9 empty] | 120 | [11 empty] | 38.101-2 Table 5.3.2-1
UE Refsens (Rx Beam peak direction) | dBm/100MHz | [9 empty] | -81.7 | [11 empty] | 38.101-2 Table 7.3.2.3-1 PC3, 100MHz, n259
UE Spherical coverage (%ile directions) | dBm/100MHz | [9 empty] | -68.9 | [11 empty] | 38.101-2 Table 7.3.4.3-1 PC3, 100MHz, n259
UE rough/fine beam gain ∆ Rx beam peak, Y | dB | [9 empty] | 7 | [11 empty] | 38.133 Table B.2.1.3.1-1 PC3
UE rough/fine beam gain ∆ Spherical Coverage, Z | dB | [9 empty] | 7 | [11 empty] | 38.133 Table B.2.1.3.2-1 PC3
UE Multi-band relaxation, Rx Beam peak ΔMBP | dB | [9 empty] | 1 | [11 empty] | 38.101-1 Table 6.2.1.3-4 PC3 largest ∆MBP,n +Margin
UE Multi-band relaxation, Spherical Cov. ΔMBS | dB | [9 empty] | 1 | [11 empty] | 38.101-1 Table 6.2.1.3-4 PC3 largest ∆MBS,n +Margin
UE gain G, Rx beam peak, minimum | dB | [9 empty] | -10 | [11 empty] | 38.133 Table B.2.1.5.1-1 PC3
UE gain G, Rx beam peak, maximum | dB | [9 empty] | 20 | [11 empty] | 38.133 Table B.2.1.5.1-1 PC3
Ref: TS 38.133 v18.10.0 clause A.7.3.3.5 | [22 empty] | 38.133 Table A.7.3.3.1.2-2
b) Derived parameters |  | AWGN on Freq 1 |  | Cell 1 on Freq 1 |  |  | AWGN on Freq 2 |  | Cell 3 on Freq 2 |  |  | AWGN for | FR2 Cells | Cell 2 |  | Cell | 4 | [5 empty] | Comment
|  | T1 | T2 | T1 | T2 |  | T1 | T2 | T1 | T2 |  | T1 | T2 | T1 | T2 | T1 | T2
Absolute power, linear | pW/SCS | 0.15849 | 0.15849 | 0.39811 | 0.39811 |  | 0.15849 | 0.15849 | 1.9953e-11 | 0.50119 |  | 0.27108 | 0.27108 | 1.0792 | 1.0792 | 3.4126e-101 | 1.3586 | [5 empty] | For calculating sensitivity factors
SSB Es/Iot, nominal | dB |  |  | 4 | 4 |  |  |  | -99 | 5 | [12 empty] | For SSB Es/Iot range check
SSB_RP, nominal | dBm/SCS |  |  | -94 | -94 |  |  |  | -197 | -93 | [12 empty] | For SSB_RP level range check
Io, nominal in Ch BW | dBm/Ch BW | -64.5927 | -64.5927 |  |  |  | -70.0482 | -63.8548 | [14 empty] | For Io level range check
(Cell 3 SSB_RP – Cell 1 SSB_RP) | dB | [7 empty] | -103 | 1 | [12 empty] | For SSB_RP level difference check
(Freq 2 Io - Freq 1 Io) | dB | [5 empty] | -5.4554 | 0.73791 | [14 empty] | For Io level difference check
Applied absolute power at Reference point, linear | pW/SCSSSB
UE internal noise at Reference point, linear | pW/SCSSSB | [10 empty] | 0.067807 | 0.067807 | [9 empty] | For calculating sensitivity factors, calculated for relevant direction and beam
SSB Es/Iot at UE baseband, nominal | dB | [12 empty] | 5.0304 | -1.9671 | -1006.186 | -0.18602 | [5 empty] | For SSB Es/Iot range check
Applied SSB_RP, nominal | dBm/SCSSSB | [12 empty] | -89.6691 | -89.6691 | -1094.6691 | -88.6691 | [5 empty] | For SSB_RP level range check
Io, nominal in Ch BW | dBm/Ch BW | [10 empty] | -59.7086 | -56.6849 | [9 empty] | For Io level range check
UE Spherical coverage gain midpoint | dB | [9 empty] | -6.4 | [11 empty] | Calculated from Refsens and Spherical coverage
UE gain G midpoint | dB | [9 empty] | 5 | [11 empty] | Calculated from UE gain G minimum and maximum
UE measured SS-RSRP, nominal | dBm/SCSSSB | [12 empty] | -84.6691 | -84.6691 | -1089.6691 | -83.6691 | [5 empty] | Includes UE gain G and depends on direction
(Cell 3 SS-RSRP – Cell 1 SS-RSRP - A3 offset) | dB | [7 empty] | -99 | 5 | [12 empty] | UE-observed margin relative to signalled threshold
c) Uncertainties |  | Test System | [15 empty] | DUT |  |  |  |  | Comment
|  | AWGN on Freq 1 |  | Cell 1 on Freq 1 |  |  | AWGN on Freq 2 |  | Cell 3 on Freq 2 |  |  | AWGN for | FR2 Cells | Cell2 |  | Cell4
|  | T1 | T2 | T1 | T2 |  | T1 | T2 | T1 | T2 |  | T1 | T2 | T1 | T2 | T1 | T2 | T1 | T2
Noc absolute level uncertainty | +/-dB | 1.5 | 1.5 |  |  |  | 1.5 | 1.5 |  |  |  | 5.65 | 5.65
Es/Noc uncertainty | +/-dB |  |  | 0.3 | 0.3 |  |  |  | 0.3 | 0.3 |  |  |  | 0.3 | 0.3 | 0.3 | 0.3
UE SS-RSRP relative accuracy, normal | +/-dB | [16 empty] | 4.5 | 4.5 |  |  |  | 38.133 Table 10.1.4.1.2-1, normal
Noc uncertainty | [11 empty] | 5.65 | 5.65
Es/Noc uncertainty | [13 empty] | 0.3 | 0.3 | 0.3 | 0.3
UE SS-RSRP relative accuracy | [17 empty] | 6 | 6
Spherical coverage gain variation
UE gain G variation | [19 empty] | 6.4
d) Controlled parameters critical to verdict |  | Test System | [15 empty] | DUT |  | Uncertainty |  |  | Comment
|  | AWGN on Freq 1 |  | Cell 1 on Freq 1 |  |  | AWGN on Freq 2 |  | Cell 3 on Freq 2 |  |  | AWGN for | FR2 Cells | Cell2 |  | Cell4
|  | T1 | T2 | T1 | T2 |  | T1 | T2 | T1 | T2 |  | T1 | T2 | T1 | T2 | T1 | T2 | T1 | T2 | T1 | T2
Cell 1 SSB Es/Iot sensitivity factor | dB/dB | 0 | 0 | 1 | 1 | [17 empty] | By inspection
Cell 1 SSB Es/Iot effect | dB | 0 | 0 | 0.3 | 0.3 | [14 empty] | 0.3 | 0.3 |  | SSB Es/Iot to be within range
Cell 1 SSB_RP sensitivity factor | dB/dB | 1 | 1 | 1 | 1 | [17 empty] | By inspection
Cell 1 SSB_RP effect | dB | 1.5 | 1.5 | 0.3 | 0.3 | [14 empty] | 1.5297 | 1.5297 |  | SSB_RP to be within range
Freq 1 Io sensitivity factor | dB/dB | 1 | 1 | 0.71525 | 0.71525 | [17 empty] | Calculated from linear powers and by inspection
Freq 1 Io effect | dB | 1.5 | 1.5 | 0.21458 | 0.21458 | [14 empty] | 1.5153 | 1.5153 |  | Io to be within range
Cell 3 Es/Iot sensitivity factor | dB/dB | [5 empty] | 0 | 0 | 1 | 1 | [12 empty] | By inspection
Cell 3 Es/Iot effect | dB | [5 empty] | 0 | 0 | 0.3 | 0.3 | [9 empty] | 0.3 | 0.3 |  | SSB Es/Iot to be within range
Cell 3 SSB_RP sensitivity factor | dB/dB | [5 empty] | 1 | 1 | 1 | 1 | [12 empty] | By inspection
Cell 3 SSB_RP effect | dB | [5 empty] | 1.5 | 1.5 | 0.3 | 0.3 | [9 empty] | 1.5297 | 1.5297 |  | SSB_RP to be within range
Freq 2 Io sensitivity factor | dB/dB | [5 empty] | 1 | 1 | 1.2589e-10 | 0.75975 | [12 empty] | Calculated from linear powers and by inspection
Freq 2 Io effect | dB | [5 empty] | 1.5 | 1.5 | 3.7768e-11 | 0.22792 | [9 empty] | 1.5 | 1.5172 |  | Io to be within range
(Cell 3 SSB_RP – Cell 1 SSB_RP) sens factor | dB/dB | 1 | 1 | 1 | 1 |  | 1 | 1 | 1 | 1 | [12 empty] | By inspection
(Cell 3 SSB_RP – Cell 1 SSB_RP) effect | dB | 1.5 | 1.5 | 0.3 | 0.3 |  | 1.5 | 1.5 | 0.3 | 0.3 | [9 empty] | 2.1633 | 2.1633 |  | SSB_RP difference to be within range
(Freq 2 Io - Freq 1 Io) sensitivity factor | dB/dB | 1 | 1 | 0.71525 | 0.71525 |  | 1 | 1 | 1.2589e-10 | 0.75975 | [12 empty] | Calculated from linear powers and by inspection
(Freq 2 Io - Freq 1 Io) effect | dB | 1.5 | 1.5 | 0.21458 | 0.21458 |  | 1.5 | 1.5 | 3.7768e-11 | 0.22792 | [9 empty] | 2.1321 | 2.1443 |  | Io difference to be within range
UE meas (Cell 3 SS-RSRP – Cell 1 SS-RSRP - A3 offset) sens factor | dB/dB | 1 | 1 | 1 | 1 |  | 1 | 1 | 1 | 1 | [7 empty] | 1 | 1 |  |  |  | By inspection
UE meas (Cell 3 SS-RSRP – Cell 1 SS-RSRP - A3 offset) effect | dB | 1.5 | 1.5 | 0.3 | 0.3 |  | 1.5 | 1.5 | 0.3 | 0.3 | [7 empty] | 4.5 | 4.5 | 6.6633 | 6.6633 |  | UE meas SS-RSRP difference compared to threshold
Cell 2 SSB Es/Iot at UE baseband sensitivity factor | dB/dB | [10 empty] | 0.20009 | 0.039946 | 1 | 1 | 1.007e-100 | 0.80036 | [5 empty] | Calculated from linear powers and by inspection
Cell 2 SSB Es/Iot at UE baseband effect | dB | [10 empty] | 1.1305 | 0.22569 | 0 | 0 | 3.0211e-101 | 0.24011 |  |  | 1.1305 | 0.32953 |  | Cell 1 SSB Es/Iot to be within range
Cell 2 SSB_RP sensitivity factor | dB/dB | [10 empty] | 1 | 1 | 1 | 1 | [7 empty] | Calculated from linear powers and by inspection
Cell 2 SSB_RP effect | dB | [10 empty] | 5.65 | 5.65 | 0.3 | 0.3 |  |  |  |  | 5.658 | 5.658 |  | Cell 1 SSB_RP to be within range
Cell 4 SSB Es/Iot at UE baseband sensitivity factor | dB/dB | [10 empty] | #DIV/0! | 0.19116 | #DIV/0! | 0.76102 | 1 | 1 | [5 empty] | By inspection
Cell 4 SSB Es/Iot at UE baseband effect | dB | [10 empty] | #DIV/0! | 1.0801 | #DIV/0! | 0.22831 | 0 | 0.3 |  |  |  | 1.144 |  | Cell 2 SSB Es/Iot to be within range
Cell 4 SSB_RP sensitivity factor | dB/dB | [10 empty] | 1 | 1 |  |  | 1 | 1 | [5 empty] | By inspection
Cell 4 SSB_RP effect | dB | [10 empty] | 0 | 5.65 |  |  | 0 | 0.3 |  |  |  | 5.658 |  | Cell 2 SSB_RP to be within range
Io sensitivity factor | dB/dB | [10 empty] | 1 | 1 | 0.79924 | 0.39839 | 2.5274e-101 | 0.50154 | [5 empty] | Calculated from linear powers and by inspection
Io effect | dB | [10 empty] | 5.65 | 5.65 | 0.23977 | 0.11952 | 7.5823e-102 | 0.15046 |  |  | 5.6551 | 5.6533 |  | Io to be within range
UE measured (Cell 2 RSRP - Cell 1 RSRP - A3-Offset) sensitivity factor | [13 empty] | 1 | 1 | 1 | 1
UE measured (Cell 2 RSRP - Cell 1 RSRP - A3-Offset) effect | [13 empty] | 0 | 0 | 0 | 0
e) Determine parameters to offset | [22 empty] | Comment
The Es/Noc of Cell 3 during T2 is increased by an amount sufficient to achieve UE meas (Cell 3 SS-RSRP – Cell 1 SS-RSRP - A3 offset) >=0dB respectively
f) Parameters modified by Test Tolerances |  | AWGN on Freq 1 |  | Cell 1 on Freq 1 |  | Signalled | AWGN on Freq 2 |  | Cell 3 on Freq 2 |  |  | AWGN for FR2 cell |  | Cell 2 |  | Cell 4 | [6 empty] | Comment
|  | T1 | T2 | T1 | T2 |  | T1 | T2 | T1 | T2 |  | T1 | T2 | T1 | T2 | T1 | T2
Noc | dBm/15kHz | -98 | -98 |  |  |  | -98 | -98 |  |  |  | -104.7 | -104.7
Es/Noc | dB |  |  | 4 | 4 |  |  |  | -99 | 5 |  |  |  | 6 | 6 | -999 | 7
A3-offset | dB |  |  |  |  | -4
Applied offset (Test Tolerance) | dB | 0 | 0 | 0 | 0 | 0 | 0 | 0 | 0 | 1.7 |  | 0 | 0 | 0 | 0 |  | 0 | [5 empty] | Proposed values
Value modified by Test Tolerance | dB | -98 | -98 | 4 | 4 | -4 | -98 | -98 | -99 | 6.7 |  | -104.7 | -104.7 | 6 | 6 |  | 7 | [5 empty] | Test requirement settings
Re-derived parameters
Absolute power, linear | pW/SCS | 0.15849 | 0.15849 | 0.39811 | 0.39811 |  | 0.15849 | 0.15849 | 1.9953e-11 | 0.74131 |  | 0.27108 | 0.27108 | 1.0792 | 1.0792 |  | 1.3586
SSB Es/Iot, nominal | dB |  |  | 4 | 4 |  |  |  | -99 | 6.7 |  |  |  | 5.0304 | -1.9671 |  | -0.18602
SSB_RP, nominal | dBm/SCS |  |  | -94 | -94 |  |  |  | -197 | -91.3 |  |  |  | -89.6691 | -89.6691 |  | -88.6691
Io, nominal in Ch BW | dBm/Ch BW | -64.5927 | -64.5927 |  |  |  | -70.0482 | -62.5067 |  |  |  | -59.7086 | -56.6849
(Cell 3 SSB_RP – Cell 1 SSB_RP) | dB | [7 empty] | -103 | 2.7
(Freq 2 Io - Freq 1 Io) | dB | [5 empty] | -5.4554 | 2.0861
(Cell 3 SS-RSRP – Cell 1 SS-RSRP - A3 offset) | dB | [7 empty] | -99 | 6.7
g) Check controlled parameters Min/Max |  | AWGN on Freq 1 |  | Cell 1 on Freq 1 |  |  | AWGN on Freq 2 |  | Cell 3 on Freq 2 |  |  | AWGN for | FR2 cell | Cell2 |  | Cell 4 |  |  |  | Uncertainty |  | Req't | Source and Reference
|  | T1 | T2 | T1 | T2 |  | T1 | T2 | T1 | T2 |  | T1 | T2 | T1 | T2 | T1 | T2 |  |  | T1 | T2
Cell 1 SSB Es/Iot minimum | dB |  |  | 3.7 | 3.7 | [16 empty] | -4 | 38.133 Table B.2.3-1
Cell 1 SSB Es/Iot nominal | dB |  |  | 4 | 4 | [14 empty] | 0.3 | 0.3
Cell 1 SSB Es/Iot maximum | dB |  |  | 4.3 | 4.3
Cell 1 SSB_RP minimum | dBm/SCS |  |  | -95.5297 | -95.5297 | [16 empty] | -118.5 | 38.133 Table B.2.3-1, NR_FDD_FR1_H, 15kHz
Cell 1 SSB_RP nominal | dBm/SCS |  |  | -94 | -94 | [14 empty] | 1.5297 | 1.5297
Cell 1 SSB_RP maximum | dBm/SCS |  |  | -92.4703 | -92.4703
Freq 1 Io minimum | dBm/Ch BW | -66.108 | -66.108 | [18 empty] | -86.5482 | 38.133 Table 10.1.4.1.2-1, NR_FDD_FR1_N, 15kHz
Freq 1 Io nominal | dBm/Ch BW | -64.5927 | -64.5927 | [16 empty] | 1.5153 | 1.5153
Freq 1 Io maximum | dBm/Ch BW | -63.0775 | -63.0775 | [18 empty] | -50 | 38.133 Table 10.1.4.1.2-1
Cell 3 Es/Iot minimum | dB | [7 empty] | -99.3 | 6.4 | [11 empty] | -4 | 38.133 Table B.2.3-1
Cell 3 Es/Iot nominal | dB | [7 empty] | -99 | 6.7 | [9 empty] | 0.3 | 0.3
Cell 3 Es/Iot maximum | dB | [7 empty] | -98.7 | 7
Cell 3 SSB_RP minimum | dBm/SCS | [7 empty] | -198.5297 | -92.8297 | [11 empty] | -118.5 | 38.133 Table B.2.3-1, NR_FDD_FR1_N, 15kHz
Cell 3 SSB_RP nominal | dBm/SCS | [7 empty] | -197 | -91.3 | [9 empty] | 1.5297 | 1.5297
Cell 3 SSB_RP maximum | dBm/SCS | [7 empty] | -195.4703 | -89.7703
Freq 2 Io minimum | dBm/Ch BW | [5 empty] | -71.5482 | -64.0239 | [13 empty] | -86.5482 | 38.133 Table 10.1.4.1.2-1, NR_FDD_FR1_N, 15kHz
Freq 2 Io nominal | dBm/Ch BW | [5 empty] | -70.0482 | -62.5067 | [11 empty] | 1.5 | 1.5172
Freq 2 Io maximum | dBm/Ch BW | [5 empty] | -68.5482 | -60.9895 | [13 empty] | -50 | 38.133 Table 10.1.4.1.2-1
(Cell 3 SSB_RP – Cell 1 SSB_RP) minimum | dB | [7 empty] | -105.1633 | 0.53667 | [11 empty] | -27 | 38.133 clause 10.1.4.1.2
(Cell 3 SSB_RP – Cell 1 SSB_RP) nominal | dB | [7 empty] | -103 | 2.7 | [9 empty] | 2.1633 | 2.1633
(Cell 3 SSB_RP – Cell 1 SSB_RP) maximum | dB | [7 empty] | -100.8367 | 4.8633 | [11 empty] | 27 | 38.133 clause 10.1.4.1.2
(Freq 2 Io - Freq 1 Io) minimum | dB | [5 empty] | -7.5875 | -0.05824 | [13 empty] | -20 | 38.133 clause 10.1.4.1.2
(Freq 2 Io - Freq 1 Io) nominal | dB | [5 empty] | -5.4554 | 2.0861 | [11 empty] | 2.1321 | 2.1443
(Freq 2 Io - Freq 1 Io) maximum | dB | [5 empty] | -3.3233 | 4.2303 | [13 empty] | 20 | 38.133 clause 10.1.4.1.2
UE meas (Cell 3 SS-RSRP – Cell 1 SS-RSRP - A3 offset) minimum | dB | [7 empty] | -105.6633 | 0.036669 | [11 empty] | 0 | 38.331 clause 5.5.4.4 Event A3 enter condition during T2
UE meas (Cell 3 SS-RSRP – Cell 1 SS-RSRP - A3 offset) nominal | dB | [7 empty] | -99 | 6.7 | [9 empty] | 6.6633 | 6.6633
UE meas (Cell 3 SS-RSRP – Cell 1 SS-RSRP - A3 offset) maximum | dB | [7 empty] | -92.3367 | 13.3633
Do the controlled parameters meet the requirements? | [22 empty] | Yes
Cell 2 SSB Es/Iot at UE baseband minimum | dB | [12 empty] | 3.8999 | -2.2967 | [7 empty] | 38.133 Table 10.1.3.1.2-1
Cell 2 SSB Es/Iot at UE baseband nominal | dB | [12 empty] | 5.0304 | -1.9671 |  |  |  |  | 1.1305 | 0.32953 | -6
Cell 2 SSB Es/Iot at UE baseband maximum | dB | [12 empty] | 6.1609 | -1.6376
Cell 2 SSB_RP minimum | dBm/SCSSSB | [12 empty] | -95.3271 | -95.3271 | [7 empty] | 38.133 Table B.2.2-2, Rx peak, n259, UE PC3, 120kHz
Cell 2 SSB_RP nominal | dBm/SCSSSB | [12 empty] | -89.6691 | -89.6691 |  |  |  |  | 5.658 | 5.658 | -107.5
Cell 2 SSB_RP maximum | dBm/SCSSSB | [12 empty] | -84.0111 | -84.0111
Cell 4 SSB Es/Iot at UE baseband minimum | dB | [15 empty] | -1.33 | [5 empty] | 38.133 Table 10.1.3.1.2-1
Cell 4 SSB Es/Iot at UE baseband nominal | dB | [15 empty] | -0.18602 |  |  | 0 | 1.144 | -6
Cell 4 SSB Es/Iot at UE baseband maximum | dB | [15 empty] | 0.95794
Cell 4 SSB_RP minimum | dBm/SCSSSB | [15 empty] | -94.3271 | [5 empty] | 38.133 Table B.2.2-2, Rx peak, n259, UE PC3, 120kHz
Cell 4 SSB_RP nominal | dBm/SCSSSB | [15 empty] | -88.6691 |  |  | 0 | 5.658 | -107.5
Cell 4 SSB_RP maximum | dBm/SCSSSB | [15 empty] | -83.0111
Io minimum | dBm/Ch BW | [10 empty] | -65.3637 | -62.3382 | [8 empty] | -78.5127 | 38.133 Table B.2.2-2, Rx peak, n259 UE PC3, 120kHz
Io nominal | dBm/Ch BW | [10 empty] | -59.7086 | -56.6849 | [6 empty] | 5.6551 | 5.6533
Io maximum | dBm/Ch BW | [10 empty] | -54.0535 | -51.0316 | [8 empty] | -50 | 38.133 Table 10.1.3.1.2-1
UE measured (Cell 2 RSRP - Cell 1 RSRP + Ocn - A3-Offset), minimum | dB
UE measured (Cell 2 RSRP - Cell 1 RSRP + Ocn - A3-Offset), nominal | dB | [21 empty] | 38.331 clause 5.5.4.4 Inequality A3-1
UE measured (Cell 2 RSRP - Cell 1 RSRP + Ocn - A3-Offset),maximum | dB
Do the controlled parameters meet the requirements? | [22 empty] | Yes
Note on J8: Rose, Ian: For "off" cell at -infinity, enter "-99" as working approximation.
Note on Q17: Huawei: Use -999 as the working assumption for minus infinity
Note on E38: Rose, Ian: Noc is specified per 15kHz, but SS-RSRP is specified per SCS. Scale Noc to give power in SCS before adding Es/Noc.
Note on F38: Rose, Ian: Noc is specified per 15kHz, but SS-RSRP is specified per SCS. Scale Noc to give power in SCS before adding Es/Noc.
Note on J38: Rose, Ian: Noc is specified per 15kHz, but SS-RSRP is specified per SCS. Scale Noc to give power in SCS before adding Es/Noc.
Note on K38: Rose, Ian: Noc is specified per 15kHz, but SS-RSRP is specified per SCS. Scale Noc to give power in SCS before adding Es/Noc.
Note on O114: Huawei: Io is considered during symbols that contain SSB0. SSB0 and SSB1 occupy different symbols and do not contribute to Io simultaneously.
Note on P114: Huawei: Io is considered during symbols that contain SSB0. SSB0 and SSB1 occupy different symbols and do not contribute to Io simultaneously.
Note on U119: Krishna Sinha (Nokia): need to check
Note on Q126: Huawei: Io is considered during symbols that contain SSB0. SSB0 and SSB1 occupy different symbols and do not contribute to Io simultaneously.
Note on R126: Huawei: Io is considered during symbols that contain SSB0. SSB0 and SSB1 occupy different symbols and do not contribute to Io simultaneously.
Note on Q149: Huawei: Use -999 as the working assumption for minus infinity
Note on O158: [Threaded comment] Your version of Excel allows you to read this threaded comment; however, any edits to it will get removed if the file is opened in a newer version of Excel. Learn more: https://go.microsoft.com/fwlink/?linkid=870924 Comment: Noc IS specified per 15kHz,but SS-RSRP is specified per SCS.Scale Noc to give power in SCS before adding Es/Noc
Note on P158: [Threaded comment] Your version of Excel allows you to read this threaded comment; however, any edits to it will get removed if the file is opened in a newer version of Excel. Learn more: https://go.microsoft.com/fwlink/?linkid=870924 Comment: Noc IS specified per 15kHz,but SS-RSRP is specified per SCS.Scale Noc to give power in SCS before adding Es/Noc
Note on R158: [Threaded comment] Your version of Excel allows you to read this threaded comment; however, any edits to it will get removed if the file is opened in a newer version of Excel. Learn more: https://go.microsoft.com/fwlink/?linkid=870924 Comment: Noc IS specified per 15kHz,but SS-RSRP is specified per SCS.Scale Noc to give power in SCS before adding Es/Noc

## 7.3.3.5-3
a) Original specified key parameters |  | AWGN on Freq 1 |  | Cell 1 on Freq 1 |  | Signalled | AWGN on Freq 2 |  | Cell 3 on Freq 2 |  |  | AWGN for FR2 Cells |  | Cell 2 |  | Cell 4 | [6 empty] | Comment
|  | T1 | T2 | T1 | T2 |  | T1 | T2 | T1 | T2 |  | T1 | T2 | T1 | T2 | T1 | T2
Units
Subcarrier spacing | kHz | 30 | 30 |  |  |  | 30 | 30 | [14 empty] | 38.133 Table A.7.3.3.5.1-1
Channel bandwidth | MHz | 10 | 10 |  |  |  | 10 | 10 | [14 empty] | 38.133 Table A.7.3.3.5.1-1
Noc | dBm/15kHz | -98 | -98 |  |  |  | -98 | -98 | [14 empty] | 38.133 Table A.7.3.3.5.1-3
Es/Noc | dB |  |  | 4 | 4 |  |  |  | -99 | 5 | [12 empty] | 38.133 Table A.7.3.3.5.1-3
RBs in Channel bandwidth |  |  |  | 106 | 106 |  |  |  | 106 | 106 | [12 empty] | 38.133 Table A.7.3.3.5.1-1, Config 1,Config 2
A3-offset in condEvent | dB |  |  |  |  | -4 | [16 empty] | 38.133 Table A.7.3.3.5.1-2
SSB subcarrier spacing | kHz | [9 empty] | 120 | [11 empty] | 38.133 Table A.7.3.3.1.2-1, Config 1
# of subcarriers for SSB | [10 empty] | 240
Data subcarrier spacing | kHz | [9 empty] | 120 | [11 empty] | 38.133 Table A.7.3.3.1.2-1, Config 1
Channel bandwidth | MHz | [9 empty] | 100 | [11 empty] | 38.133 Table A.7.3.3.1.2-1, Config 1
# of data RBs allocated in test case | [10 empty] | 66 | [11 empty] | 38.133 Table A.7.3.3.1.2-3
Noc | dBm/15kHz | [10 empty] | -104.7 | -104.7 | [9 empty] | 38.133 Table A.7.3.3.1.2-3
Es/Noc | dB | [12 empty] | 6 | 6 | -999 | 7 | [5 empty] | 38.133 Table A.7.3.3.1.2-3
AoA (0: Rx Beam peak, 1: Sph Cov) | [13 empty] | 0 | [8 empty] | 38.133 Table A.7.3.3.1.2-3
UE Rx Beam assumption (0: Fine, 1: Rough) | [13 empty] | 1 | [8 empty] | 38.133 Table A.7.3.3.1.2-3
SNR @ UE Refsens | dB | [9 empty] | -1 | [11 empty] | 38.101-4 clause 4.5.3.3
# of RBs in Channel BW for UE Refsens | [10 empty] | 66 | [11 empty] | 38.101-2 Table 5.3.2-1, 100MHz, 120kHz SCS
SCS for UE Refsens value | kHz | [9 empty] | 120 | [11 empty] | 38.101-2 Table 5.3.2-1
UE Refsens (Rx Beam peak direction) | dBm/100MHz | [9 empty] | -81.7 | [11 empty] | 38.101-2 Table 7.3.2.3-1 PC3, 100MHz, n259
UE Spherical coverage (%ile directions) | dBm/100MHz | [9 empty] | -68.9 | [11 empty] | 38.101-2 Table 7.3.4.3-1 PC3, 100MHz, n259
UE rough/fine beam gain ∆ Rx beam peak, Y | dB | [9 empty] | 7 | [11 empty] | 38.133 Table B.2.1.3.1-1 PC3
UE rough/fine beam gain ∆ Spherical Coverage, Z | dB | [9 empty] | 7 | [11 empty] | 38.133 Table B.2.1.3.2-1 PC3
UE Multi-band relaxation, Rx Beam peak ΔMBP | dB | [9 empty] | 1 | [11 empty] | 38.101-1 Table 6.2.1.3-4 PC3 largest ∆MBP,n +Margin
UE Multi-band relaxation, Spherical Cov. ΔMBS | dB | [9 empty] | 1 | [11 empty] | 38.101-1 Table 6.2.1.3-4 PC3 largest ∆MBS,n +Margin
UE gain G, Rx beam peak, minimum | dB | [9 empty] | -10 | [11 empty] | 38.133 Table B.2.1.5.1-1 PC3
UE gain G, Rx beam peak, maximum | dB | [9 empty] | 20 | [11 empty] | 38.133 Table B.2.1.5.1-1 PC3
Ref: TS 38.133 v18.10.0 clause A.7.3.3.5 | [22 empty] | 38.133 Table A.7.3.3.1.2-2
b) Derived parameters |  | AWGN on Freq 1 |  | Cell 1 on Freq 1 |  |  | AWGN on Freq 2 |  | Cell 3 on Freq 2 |  |  | AWGN for | FR2 Cells | Cell 2 |  | Cell | 4 | [5 empty] | Comment
|  | T1 | T2 | T1 | T2 |  | T1 | T2 | T1 | T2 |  | T1 | T2 | T1 | T2 | T1 | T2
Absolute power, linear | pW/SCS | 0.31698 | 0.31698 | 0.79621 | 0.79621 |  | 0.31698 | 0.31698 | 3.9905e-11 | 1.0024 |  | 0.27108 | 0.27108 | 1.0792 | 1.0792 | 3.4126e-101 | 1.3586 | [5 empty] | For calculating sensitivity factors
SSB Es/Iot, nominal | dB |  |  | 4 | 4 |  |  |  | -99 | 5 | [12 empty] | For SSB Es/Iot range check
SSB_RP, nominal | dBm/SCS |  |  | -90.9897 | -90.9897 |  |  |  | -193.9897 | -89.9897 | [12 empty] | For SSB_RP level range check
Io, nominal in Ch BW | dBm/Ch BW | -58.4894 | -58.4894 |  |  |  | -63.9448 | -57.7515 | [14 empty] | For Io level range check
(Cell 3 SSB_RP – Cell 1 SSB_RP) | dB | [7 empty] | -103 | 1 | [12 empty] | For SSB_RP level difference check
(Freq 2 Io - Freq 1 Io) | dB | [5 empty] | -5.4554 | 0.73791 | [14 empty] | For Io level difference check
Applied absolute power at Reference point, linear | pW/SCSSSB
UE internal noise at Reference point, linear | pW/SCSSSB | [10 empty] | 0.067807 | 0.067807 | [9 empty] | For calculating sensitivity factors, calculated for relevant direction and beam
SSB Es/Iot at UE baseband, nominal | dB | [12 empty] | 5.0304 | -1.9671 | -1006.186 | -0.18602 | [5 empty] | For SSB Es/Iot range check
Applied SSB_RP, nominal | dBm/SCSSSB | [12 empty] | -89.6691 | -89.6691 | -1094.6691 | -88.6691 | [5 empty] | For SSB_RP level range check
Io, nominal in Ch BW | dBm/Ch BW | [10 empty] | -59.7086 | -56.6849 | [9 empty] | For Io level range check
UE Spherical coverage gain midpoint | dB | [9 empty] | -6.4 | [11 empty] | Calculated from Refsens and Spherical coverage
UE gain G midpoint | dB | [9 empty] | 5 | [11 empty] | Calculated from UE gain G minimum and maximum
UE measured SS-RSRP, nominal | dBm/SCSSSB | [12 empty] | -84.6691 | -84.6691 | -1089.6691 | -83.6691 | [5 empty] | Includes UE gain G and depends on direction
(Cell 3 SS-RSRP – Cell 1 SS-RSRP - A3 offset) | dB | [7 empty] | -99 | 5 | [12 empty] | UE-observed margin relative to signalled threshold
c) Uncertainties |  | Test System | [15 empty] | DUT |  |  |  |  | Comment
|  | AWGN on Freq 1 |  | Cell 1 on Freq 1 |  |  | AWGN on Freq 2 |  | Cell 3 on Freq 2 |  |  | AWGN for | FR2 Cells | Cell2 |  | Cell4
|  | T1 | T2 | T1 | T2 |  | T1 | T2 | T1 | T2 |  | T1 | T2 | T1 | T2 | T1 | T2 | T1 | T2
Noc absolute level uncertainty | +/-dB | 1.5 | 1.5 |  |  |  | 1.5 | 1.5 |  |  |  | 5.65 | 5.65 | [9 empty] | TS 38.533 Table F.1.1.2-2, f ≤40.8GHz, CBW ≤ 400 MHz, PC3
Es/Noc uncertainty | +/-dB |  |  | 0.3 | 0.3 |  |  |  | 0.3 | 0.3 |  |  |  | 0.3 | 0.3 | 0.3 | 0.3 | [5 empty] | TS 38.533 Table F.1.1.2-2, f ≤40.8GHz, CBW ≤ 400 MHz
UE SS-RSRP relative accuracy, normal | +/-dB | [16 empty] | 4.5 | 4.5 |  |  |  | 38.133 Table 10.1.4.1.2-1, normal
Noc uncertainty | [11 empty] | 5.65 | 5.65
Es/Noc uncertainty | [13 empty] | 0.3 | 0.3 | 0.3 | 0.3
UE SS-RSRP relative accuracy | [17 empty] | 6 | 6
Spherical coverage gain variation
UE gain G variation | [19 empty] | 6.4
d) Controlled parameters critical to verdict |  | Test System | [15 empty] | DUT |  | Uncertainty |  |  | Comment
|  | AWGN on Freq 1 |  | Cell 1 on Freq 1 |  |  | AWGN on Freq 2 |  | Cell 3 on Freq 2 |  |  | AWGN for | FR2 Cells | Cell2 |  | Cell4
|  | T1 | T2 | T1 | T2 |  | T1 | T2 | T1 | T2 |  | T1 | T2 | T1 | T2 | T1 | T2 | T1 | T2 | T1 | T2
Cell 1 SSB Es/Iot sensitivity factor | dB/dB | 0 | 0 | 1 | 1 | [17 empty] | By inspection
Cell 1 SSB Es/Iot effect | dB | 0 | 0 | 0.3 | 0.3 | [14 empty] | 0.3 | 0.3 |  | SSB Es/Iot to be within range
Cell 1 SSB_RP sensitivity factor | dB/dB | 1 | 1 | 1 | 1 | [17 empty] | By inspection
Cell 1 SSB_RP effect | dB | 1.5 | 1.5 | 0.3 | 0.3 | [14 empty] | 1.5297 | 1.5297 |  | SSB_RP to be within range
Freq 1 Io sensitivity factor | dB/dB | 1 | 1 | 0.71525 | 0.71525 | [17 empty] | Calculated from linear powers and by inspection
Freq 1 Io effect | dB | 1.5 | 1.5 | 0.21458 | 0.21458 | [14 empty] | 1.5153 | 1.5153 |  | Io to be within range
Cell 3 Es/Iot sensitivity factor | dB/dB | [5 empty] | 0 | 0 | 1 | 1 | [12 empty] | By inspection
Cell 3 Es/Iot effect | dB | [5 empty] | 0 | 0 | 0.3 | 0.3 | [9 empty] | 0.3 | 0.3 |  | SSB Es/Iot to be within range
Cell 3 SSB_RP sensitivity factor | dB/dB | [5 empty] | 1 | 1 | 1 | 1 | [12 empty] | By inspection
Cell 3 SSB_RP effect | dB | [5 empty] | 1.5 | 1.5 | 0.3 | 0.3 | [9 empty] | 1.5297 | 1.5297 |  | SSB_RP to be within range
Freq 2 Io sensitivity factor | dB/dB | [5 empty] | 1 | 1 | 1.2589e-10 | 0.75975 | [12 empty] | Calculated from linear powers and by inspection
Freq 2 Io effect | dB | [5 empty] | 1.5 | 1.5 | 3.7768e-11 | 0.22792 | [9 empty] | 1.5 | 1.5172 |  | Io to be within range
(Cell 3 SSB_RP – Cell 1 SSB_RP) sens factor | dB/dB | 1 | 1 | 1 | 1 |  | 1 | 1 | 1 | 1 | [12 empty] | By inspection
(Cell 3 SSB_RP – Cell 1 SSB_RP) effect | dB | 1.5 | 1.5 | 0.3 | 0.3 |  | 1.5 | 1.5 | 0.3 | 0.3 | [9 empty] | 2.1633 | 2.1633 |  | SSB_RP difference to be within range
(Freq 2 Io - Freq 1 Io) sensitivity factor | dB/dB | 1 | 1 | 0.71525 | 0.71525 |  | 1 | 1 | 1.2589e-10 | 0.75975 | [12 empty] | Calculated from linear powers and by inspection
(Freq 2 Io - Freq 1 Io) effect | dB | 1.5 | 1.5 | 0.21458 | 0.21458 |  | 1.5 | 1.5 | 3.7768e-11 | 0.22792 | [9 empty] | 2.1321 | 2.1443 |  | Io difference to be within range
UE meas (Cell 3 SS-RSRP – Cell 1 SS-RSRP - A3 offset) sens factor | dB/dB | 1 | 1 | 1 | 1 |  | 1 | 1 | 1 | 1 | [7 empty] | 1 | 1 |  |  |  | By inspection
UE meas (Cell 3 SS-RSRP – Cell 1 SS-RSRP - A3 offset) effect | dB | 1.5 | 1.5 | 0.3 | 0.3 |  | 1.5 | 1.5 | 0.3 | 0.3 | [7 empty] | 4.5 | 4.5 | 6.6633 | 6.6633 |  | UE meas SS-RSRP difference compared to threshold
Cell 2 SSB Es/Iot at UE baseband sensitivity factor | dB/dB | [10 empty] | 0.20009 | 0.039946 | 1 | 1 | 1.007e-100 | 0.80036 | [5 empty] | Calculated from linear powers and by inspection
Cell 2 SSB Es/Iot at UE baseband effect | dB | [10 empty] | 1.1305 | 0.22569 | 0 | 0 | 3.0211e-101 | 0.24011 |  |  | 1.1305 | 0.32953 |  | Cell 1 SSB Es/Iot to be within range
Cell 2 SSB_RP sensitivity factor | dB/dB | [10 empty] | 1 | 1 | 1 | 1 | [7 empty] | Calculated from linear powers and by inspection
Cell 2 SSB_RP effect | dB | [10 empty] | 5.65 | 5.65 | 0.3 | 0.3 |  |  |  |  | 5.658 | 5.658 |  | Cell 1 SSB_RP to be within range
Cell 4 SSB Es/Iot at UE baseband sensitivity factor | dB/dB | [10 empty] | #DIV/0! | 0.19116 | #DIV/0! | 0.76102 | 1 | 1 | [5 empty] | By inspection
Cell 4 SSB Es/Iot at UE baseband effect | dB | [10 empty] | #DIV/0! | 1.0801 | #DIV/0! | 0.22831 | 0 | 0.3 |  |  |  | 1.144 |  | Cell 2 SSB Es/Iot to be within range
Cell 4 SSB_RP sensitivity factor | dB/dB | [10 empty] | 1 | 1 |  |  | 1 | 1 | [5 empty] | By inspection
Cell 4 SSB_RP effect | dB | [10 empty] | 0 | 5.65 |  |  | 0 | 0.3 |  |  |  | 5.658 |  | Cell 2 SSB_RP to be within range
Io sensitivity factor | dB/dB | [10 empty] | 1 | 1 | 0.79924 | 0.39839 | 2.5274e-101 | 0.50154 | [5 empty] | Calculated from linear powers and by inspection
Io effect | dB | [10 empty] | 5.65 | 5.65 | 0.23977 | 0.11952 | 7.5823e-102 | 0.15046 |  |  | 5.6551 | 5.6533 |  | Io to be within range
UE measured (Cell 2 RSRP - Cell 1 RSRP - A3-Offset) sensitivity factor | [13 empty] | 1 | 1 | 1 | 1
UE measured (Cell 2 RSRP - Cell 1 RSRP - A3-Offset) effect | [13 empty] | 0 | 0 | 0 | 0
e) Determine parameters to offset | [22 empty] | Comment
The Es/Noc of Cell 3 during T2 is increased by an amount sufficient to achieve UE meas (Cell 3 SS-RSRP – Cell 1 SS-RSRP - A3 offset) >=0dB respectively
f) Parameters modified by Test Tolerances |  | AWGN on Freq 1 |  | Cell 1 on Freq 1 |  | Signalled | AWGN on Freq 2 |  | Cell 3 on Freq 2 |  |  | AWGN for FR2 cell |  | Cell 2 |  | Cell 4 | [6 empty] | Comment
|  | T1 | T2 | T1 | T2 |  | T1 | T2 | T1 | T2 |  | T1 | T2 | T1 | T2 | T1 | T2
Noc | dBm/15kHz | -98 | -98 |  |  |  | -98 | -98 |  |  |  | -104.7 | -104.7
Es/Noc | dB |  |  | 4 | 4 |  |  |  | -99 | 5 |  |  |  | 6 | 6 | -999 | 7
A3-offset | dB |  |  |  |  | -4
Applied offset (Test Tolerance) | dB | 0 | 0 | 0 | 0 | 0 | 0 | 0 | 0 | 1.7 |  | 0 | 0 | 0 | 0 | 0 | 0 | [5 empty] | Proposed values
Value modified by Test Tolerance | dB | -98 | -98 | 4 | 4 | -4 | -98 | -98 | -99 | 6.7 |  | -104.7 | -104.7 | 6 | 6 |  | 7 | [5 empty] | Test requirement settings
Re-derived parameters
Absolute power, linear | pW/SCS | 0.31698 | 0.31698 | 0.79621 | 0.79621 |  | 0.31698 | 0.31698 | 3.9905e-11 | 1.4826 |  | 0.27108 | 0.27108 | 1.0792 | 1.0792 |  | 1.3586
SSB Es/Iot, nominal | dB |  |  | 4 | 4 |  |  |  | -99 | 6.7 |  |  |  | 5.0304 | -1.9671 |  | -0.18602
SSB_RP, nominal | dBm/SCS |  |  | -90.9897 | -90.9897 |  |  |  | -193.9897 | -88.2897 |  |  |  | -89.6691 | -89.6691 |  | -88.6691
Io, nominal in Ch BW | dBm/Ch BW | -58.4894 | -58.4894 |  |  |  | -63.9448 | -56.4034 |  |  |  | -59.7086 | -56.6849
(Cell 3 SSB_RP – Cell 1 SSB_RP) | dB | [7 empty] | -103 | 2.7
(Freq 2 Io - Freq 1 Io) | dB | [5 empty] | -5.4554 | 2.0861
(Cell 3 SS-RSRP – Cell 1 SS-RSRP - A3 offset) | dB | [7 empty] | -99 | 6.7
g) Check controlled parameters Min/Max |  | AWGN on Freq 1 |  | Cell 1 on Freq 1 |  |  | AWGN on Freq 2 |  | Cell 3 on Freq 2 |  |  | AWGN for | FR2 cell | Cell2 |  | Cell 4 |  |  |  | Uncertainty |  | Req't | Source and Reference
|  | T1 | T2 | T1 | T2 |  | T1 | T2 | T1 | T2 |  | T1 | T2 | T1 | T2 | T1 | T2 |  |  | T1 | T2
Cell 1 SSB Es/Iot minimum | dB |  |  | 3.7 | 3.7 | [16 empty] | -4 | 38.133 Table B.2.3-1
Cell 1 SSB Es/Iot nominal | dB |  |  | 4 | 4 | [14 empty] | 0.3 | 0.3
Cell 1 SSB Es/Iot maximum | dB |  |  | 4.3 | 4.3
Cell 1 SSB_RP minimum | dBm/SCS |  |  | -92.5194 | -92.5194 | [16 empty] | -115.4897 | 38.133 Table B.2.3-1, NR_FDD_FR1_H, 15kHz
Cell 1 SSB_RP nominal | dBm/SCS |  |  | -90.9897 | -90.9897 | [14 empty] | 1.5297 | 1.5297
Cell 1 SSB_RP maximum | dBm/SCS |  |  | -89.46 | -89.46
Freq 1 Io minimum | dBm/Ch BW | -60.0047 | -60.0047 | [18 empty] | -80.4448 | 38.133 Table 10.1.4.1.2-1, NR_FDD_FR1_N, 15kHz
Freq 1 Io nominal | dBm/Ch BW | -58.4894 | -58.4894 | [16 empty] | 1.5153 | 1.5153
Freq 1 Io maximum | dBm/Ch BW | -56.9742 | -56.9742 | [18 empty] | -50 | 38.133 Table 10.1.4.1.2-1
Cell 3 Es/Iot minimum | dB | [7 empty] | -99.3 | 6.4 | [11 empty] | -4 | 38.133 Table B.2.3-1
Cell 3 Es/Iot nominal | dB | [7 empty] | -99 | 6.7 | [9 empty] | 0.3 | 0.3
Cell 3 Es/Iot maximum | dB | [7 empty] | -98.7 | 7
Cell 3 SSB_RP minimum | dBm/SCS | [7 empty] | -195.5194 | -89.8194 | [11 empty] | -115.4897 | 38.133 Table B.2.3-1, NR_FDD_FR1_N, 15kHz
Cell 3 SSB_RP nominal | dBm/SCS | [7 empty] | -193.9897 | -88.2897 | [9 empty] | 1.5297 | 1.5297
Cell 3 SSB_RP maximum | dBm/SCS | [7 empty] | -192.46 | -86.76
Freq 2 Io minimum | dBm/Ch BW | [5 empty] | -65.4448 | -57.9206 | [13 empty] | -80.4448 | 38.133 Table 10.1.4.1.2-1, NR_FDD_FR1_N, 15kHz
Freq 2 Io nominal | dBm/Ch BW | [5 empty] | -63.9448 | -56.4034 | [11 empty] | 1.5 | 1.5172
Freq 2 Io maximum | dBm/Ch BW | [5 empty] | -62.4448 | -54.8862 | [13 empty] | -50 | 38.133 Table 10.1.4.1.2-1
(Cell 3 SSB_RP – Cell 1 SSB_RP) minimum | dB | [7 empty] | -105.1633 | 0.53667 | [11 empty] | -27 | 38.133 clause 10.1.4.1.2
(Cell 3 SSB_RP – Cell 1 SSB_RP) nominal | dB | [7 empty] | -103 | 2.7 | [9 empty] | 2.1633 | 2.1633
(Cell 3 SSB_RP – Cell 1 SSB_RP) maximum | dB | [7 empty] | -100.8367 | 4.8633 | [11 empty] | 27 | 38.133 clause 10.1.4.1.2
(Freq 2 Io - Freq 1 Io) minimum | dB | [5 empty] | -7.5875 | -0.05824 | [13 empty] | -20 | 38.133 clause 10.1.4.1.2
(Freq 2 Io - Freq 1 Io) nominal | dB | [5 empty] | -5.4554 | 2.0861 | [11 empty] | 2.1321 | 2.1443
(Freq 2 Io - Freq 1 Io) maximum | dB | [5 empty] | -3.3233 | 4.2303 | [13 empty] | 20 | 38.133 clause 10.1.4.1.2
UE meas (Cell 3 SS-RSRP – Cell 1 SS-RSRP - A3 offset) minimum | dB | [7 empty] | -105.6633 | 0.036669 | [11 empty] | 0 | 38.331 clause 5.5.4.4 Event A3 enter condition during T2
UE meas (Cell 3 SS-RSRP – Cell 1 SS-RSRP - A3 offset) nominal | dB | [7 empty] | -99 | 6.7 | [9 empty] | 6.6633 | 6.6633
UE meas (Cell 3 SS-RSRP – Cell 1 SS-RSRP - A3 offset) maximum | dB | [7 empty] | -92.3367 | 13.3633
Do the controlled parameters meet the requirements? | [22 empty] | Yes
Cell 2 SSB Es/Iot at UE baseband minimum | dB | [12 empty] | 3.8999 | -2.2967 | [7 empty] | 38.133 Table 10.1.3.1.2-1
Cell 2 SSB Es/Iot at UE baseband nominal | dB | [12 empty] | 5.0304 | -1.9671 |  |  |  |  | 1.1305 | 0.32953 | -6
Cell 2 SSB Es/Iot at UE baseband maximum | dB | [12 empty] | 6.1609 | -1.6376
Cell 2 SSB_RP minimum | dBm/SCSSSB | [12 empty] | -95.3271 | -95.3271 | [7 empty] | 38.133 Table B.2.2-2, Rx peak, n259, UE PC3, 120kHz
Cell 2 SSB_RP nominal | dBm/SCSSSB | [12 empty] | -89.6691 | -89.6691 |  |  |  |  | 5.658 | 5.658 | -107.5
Cell 2 SSB_RP maximum | dBm/SCSSSB | [12 empty] | -84.0111 | -84.0111
Cell 4 SSB Es/Iot at UE baseband minimum | dB | [15 empty] | -1.33 | [5 empty] | 38.133 Table 10.1.3.1.2-1
Cell 4 SSB Es/Iot at UE baseband nominal | dB | [15 empty] | -0.18602 |  |  | 0 | 1.144 | -6
Cell 4 SSB Es/Iot at UE baseband maximum | dB | [15 empty] | 0.95794
Cell 4 SSB_RP minimum | dBm/SCSSSB | [15 empty] | -94.3271 | [5 empty] | 38.133 Table B.2.2-2, Rx peak, n259, UE PC3, 120kHz
Cell 4 SSB_RP nominal | dBm/SCSSSB | [15 empty] | -88.6691 |  |  | 0 | 5.658 | -107.5
Cell 4 SSB_RP maximum | dBm/SCSSSB | [15 empty] | -83.0111
Io minimum | dBm/Ch BW | [10 empty] | -65.3637 | -62.3382 | [8 empty] | -78.5127 | 38.133 Table B.2.2-2, Rx peak, n259 UE PC3, 120kHz
Io nominal | dBm/Ch BW | [10 empty] | -59.7086 | -56.6849 | [6 empty] | 5.6551 | 5.6533
Io maximum | dBm/Ch BW | [10 empty] | -54.0535 | -51.0316 | [8 empty] | -50 | 38.133 Table 10.1.3.1.2-1
UE measured (Cell 2 RSRP - Cell 1 RSRP + Ocn - A3-Offset), minimum | dB
UE measured (Cell 2 RSRP - Cell 1 RSRP + Ocn - A3-Offset), nominal | dB | [21 empty] | 38.331 clause 5.5.4.4 Inequality A3-1
UE measured (Cell 2 RSRP - Cell 1 RSRP + Ocn - A3-Offset),maximum | dB
Do the controlled parameters meet the requirements? | [22 empty] | Yes
Note on J8: Rose, Ian: For "off" cell at -infinity, enter "-99" as working approximation.
Note on Q17: Huawei: Use -999 as the working assumption for minus infinity
Note on E38: Rose, Ian: Noc is specified per 15kHz, but SS-RSRP is specified per SCS. Scale Noc to give power in SCS before adding Es/Noc.
Note on F38: Rose, Ian: Noc is specified per 15kHz, but SS-RSRP is specified per SCS. Scale Noc to give power in SCS before adding Es/Noc.
Note on J38: Rose, Ian: Noc is specified per 15kHz, but SS-RSRP is specified per SCS. Scale Noc to give power in SCS before adding Es/Noc.
Note on K38: Rose, Ian: Noc is specified per 15kHz, but SS-RSRP is specified per SCS. Scale Noc to give power in SCS before adding Es/Noc.
Note on O114: Huawei: Io is considered during symbols that contain SSB0. SSB0 and SSB1 occupy different symbols and do not contribute to Io simultaneously.
Note on P114: Huawei: Io is considered during symbols that contain SSB0. SSB0 and SSB1 occupy different symbols and do not contribute to Io simultaneously.
Note on U119: Krishna Sinha (Nokia): need to check
Note on Q126: Huawei: Io is considered during symbols that contain SSB0. SSB0 and SSB1 occupy different symbols and do not contribute to Io simultaneously.
Note on R126: Huawei: Io is considered during symbols that contain SSB0. SSB0 and SSB1 occupy different symbols and do not contribute to Io simultaneously.
Note on Q149: Huawei: Use -999 as the working assumption for minus infinity
Note on O158: [Threaded comment] Your version of Excel allows you to read this threaded comment; however, any edits to it will get removed if the file is opened in a newer version of Excel. Learn more: https://go.microsoft.com/fwlink/?linkid=870924 Comment: Noc IS specified per 15kHz,but SS-RSRP is specified per SCS.Scale Noc to give power in SCS before adding Es/Noc
Note on P158: [Threaded comment] Your version of Excel allows you to read this threaded comment; however, any edits to it will get removed if the file is opened in a newer version of Excel. Learn more: https://go.microsoft.com/fwlink/?linkid=870924 Comment: Noc IS specified per 15kHz,but SS-RSRP is specified per SCS.Scale Noc to give power in SCS before adding Es/Noc
Note on R158: [Threaded comment] Your version of Excel allows you to read this threaded comment; however, any edits to it will get removed if the file is opened in a newer version of Excel. Learn more: https://go.microsoft.com/fwlink/?linkid=870924 Comment: Noc IS specified per 15kHz,but SS-RSRP is specified per SCS.Scale Noc to give power in SCS before adding Es/Noc