## 6.5A.3.1 Tx spurious
TP analysis test case 6.5A.3.1 (General spurious emissions)
Configuration | CA_n40A-n71A
1. Minimum requirements.
Minimum requirement are derived from TS 38.101-1 as given below.
Table 6.5.3.1-2: Requirement for general spurious emissions limits (TS 38.101-1 V19.2.0)
Frequency Range | Maximum Level | Measurement bandwidth | NOTE
9 kHz ≤ f < 150 kHz | -36 dBm | 1 kHz
150 kHz ≤ f < 30 MHz | -36 dBm | 10 kHz
30 MHz ≤ f < 1000 MHz | -36 dBm | 100 kHz
1 GHz ≤ f < 12.75 GHz | -30 dBm | 1 MHz | 4
| -25 dBm | 1 MHz | 3
12.75 GHz ≤ f < 5th harmonic of the upper frequency edge of the UL operating band in GHz | -30 dBm | 1 MHz | 1
12.75 GHz < f < 26 GHz | -30 dBm | 1 MHz | 2
NOTE 1: Applies for Band that the upper frequency edge of the UL Band more than 2.69 GHz NOTE 2: Applies for Band that the upper frequency edge of the UL Band more than 5.2 GHz NOTE 3: Applies for Band n41, CA configurations including Band n41, and EN-DC configurations that include n41 specified in clause 5.2B of TS 38.101-3 [3] when NS_04 is signalled. NOTE 4: Does not apply for Band n41, CA configurations including Band n41, and EN-DC configurations that include n41 specified in subclause 5.2B of TS 38.101-3 [3] when NS_04 is signalled.
2. Calculate IMD product ranges for 2nd and 3rd order IMD products.
IMD products ranges are calculated for 2nd and 3rd order IMD products based on TR 36.860.
Band 1 and Band n40 UL harmonics and IMD products (template from 36.860 Table 5.2.9-1: Band x and Band y UL higher order harmonics and IMD product)
UE UL carriers | fx_low | fx_high | fy_low | fy_high
UL frequency (MHz) | 2300 | 2400 | 663 | 698
2nd order IMD products | ¦fy_low – fx_high¦ | ¦fy_high – fx_low¦ | ¦fy_low + fx_low¦ | ¦fy_high + fx_high¦
IMD frequency limits (MHz) | 1737 | 1602 | 2963 | 3098
Two-tone 3rd order IMD products | ¦2*fx_low – fy_high¦ | ¦2*fx_high – fy_low¦ | ¦2*fy_low – fx_high¦ | ¦2*fy_high – fx_low¦
IMD frequency limits (MHz) | 3902 | 4137 | 1074 | 904
Two-tone 3rd order IMD products | ¦2*fx_low + fy_low¦ | ¦2*fx_high + fy_high¦ | ¦2*fy_low + fx_low¦ | ¦2*fy_high + fx_high¦
IMD frequency limits (MHz) | 5263 | 5498 | 3626 | 3796
3. Determin applicable test requirements.
Test requirement for TS 38.521-1 6.5A.3.3.1 (Table 6.5A.3.3.1.5-1) Transmitter Spurious emissions for CA (inter-band within FR1) is derived from above tables by checking overlapping frequency ranges of IMD products with frequency ranges for the minimum requirements.
Frequency Range | Maximum Level | Measurement bandwidth | Note
Test requirements for CA_n40A-n71A configuration
904 MHz ≤ f ≤ 1000 MHz | -36 dBm | 100 kHz
1000 MHz ≤ f ≤ 1074 MHz 1602 MHz ≤ f ≤ 1737 MHz 2963 MHz ≤ f ≤ 3098 MHz 3626 MHz ≤ f ≤ 3796 MHz 3902 MHz ≤ f ≤ 4137 MHz 5263 MHz ≤ f ≤ 5498 MHz | -30 dBm | 1 MHz | 4