## Template
Change record
Template | Template is for 2 NR FR2 cells, UE Rx-Tx time difference dual positioning frequency layer, 1 AoA in Rx peak and rough beam
|  | Test case | 38.133 | 37.571-1 | Company
Test cases | The following Test cases in 37.571-1 are based on this template: | 15.3.8 | v18.12.0 | v18.4.0 | CATT

## 15.3.8
a) Original specified key parameters |  | Test system | [8 empty] | Comment
|  |  | AWGN#1 | Cell#1 on Freq 1 | Cell#2 on Freq 1 | AWGN#2 | Cell#1 on Freq 2 | Cell#2 on Freq 2
Units
PRS subcarrier spacing | kHz | 120 | [8 empty] | 38.133 Table A.7.7.12.4.1-1, Config 1
# of subcarriers for PRS |  | 192 | [8 empty] | 38.211 clause 7.4.3
Data subcarrier spacing | kHz | 120 | [8 empty] | 38.133 Table A.7.7.12.4.1-1, Config 1
Channel bandwidth | MHz | 200 | [8 empty] | 38.133 Table A.7.7.12.4.1-1, Config 1
PRS comb size |  | 2 | [8 empty] | 38.133 Table A.7.7.12.4.1-2
# of PRS RBs allocated in test case |  | 32 | [8 empty] | 38.133 Table A.7.7.12.4.1-2
# of data RBs allocated in test case |  | 132 | [8 empty] | 38.133 Table A.7.7.12.4.1-2
Noc | dBm/15kHz |  | -98 |  |  | -98 |  |  |  |  | 38.133 Table A.7.7.12.4.1-3
PRS Es/Noc | dB |  |  | -2 | -10 |  | -2 | -10 |  |  | 38.133 Table A.7.7.12.4.1-3
AoA (0: Rx Beam peak, 1: Sph Cov) |  |  |  | 0 |  |  | 0 |  |  |  | 38.133 Table A.7.7.12.4.1-3
UE Rx Beam assumption (0: Fine, 1: Rough) |  |  |  | 1 |  |  | 1 |  |  |  | 38.133 Table A.7.7.12.4.1-3
SNR @ UE Refsens | dB | -1 | [8 empty] | 38.101-4 clause 4.5.3.3
# of RBs in Channel BW for UE Refsens |  | 132 | [8 empty] | 38.101-2 Table 5.3.2-1, 200MHz, 120kHz SCS
SCS for UE Refsens value | kHz | 120 | [8 empty] | 38.101-2 Table 5.3.2-1
UE Refsens (Rx Beam peak direction) | dBm/200MHz | -78.7 | [8 empty] | 38.101-2 Table 7.3.2.3-1, PC3, 200MHz, n259
UE Spherical coverage (%ile directions) | dBm/200MHz | -65.9 | [8 empty] | 38.101-2 Table 7.3.4.3-1, PC3, 200MHz, n259
UE rough/fine beam gain ∆ Rx beam peak, Y | dB | 7 | [8 empty] | 38.133 Table B.2.1.3.1-1, PC3
UE rough/fine beam gain ∆ Spherical Coverage, Z | dB | 7 | [8 empty] | 38.133 Table B.2.1.3.2-1, PC3
UE Multi-band relaxation, Rx Beam peak ΔMBP | dB | 1 | [8 empty] | 38.101-2 Table 6.2.1.3-4, PC3, largest ΔMBP +margin
UE Multi-band relaxation, Spherical Cov. ΔMBS | dB | 1 | [8 empty] | 38.101-2 Table 6.2.1.3-4, PC3, largest ΔMBS +margin
PRS-RSRP UE gain G, Rx beam peak, minimum | dB | -10 | [8 empty] | 38.133 Table B.2.1.6.1-1 PC3
PRS-RSRP UE gain G, Rx beam peak, maximum | dB | 20 | [8 empty] | 38.133 Table B.2.1.6.1-1 PC3
Ref: TS 38.133 v18.12.0 clause A.7.7.12.4
b) Derived parameters |  | Test system
|  |  | AWGN#1 | Cell#1 on Freq 1 | Cell#2 on Freq 1 | AWGN#2 | Cell#1 on Freq 2 | Cell#2 on Freq 2 |  |  | Comment
Applied absolute power at Reference point, linear | pW/SCS |  | 1.2679 | 0.8 | 0.12679 | 1.2679 | 0.8 | 0.12679 |  |  | For calculating sensitivity factors
Applied PRS Es/Iot at Reference point, nominal | dB |  |  | -2.4139 | -12.1244 |  | -2.4139 | -12.1244
UE internal noise at Reference point, linear | pW/SCS |  | 0.067646 |  |  | 0.067646 |  |  |  |  | For calculating sensitivity factors, calculated for relevant direction and beam
PRS Es/Iot at UE baseband, nominal | dB |  |  | -2.6196 | -12.2642 |  | -2.6196 | -12.2642 |  |  | For PRS Es/Iot range check
Applied PRP, nominal | dBm/SCS |  |  | -90.9691 | -98.9691 |  | -90.9691 | -98.9691 |  |  | For PRP level range check
Io, nominal in Ch BW | dBm/Ch BW |  | -54.5887 |  |  | -54.5887 |  |  |  |  | For Io level range check
UE Spherical coverage gain midpoint | dB | -6.4 | [8 empty] | Calculated from Refsens and Spherical coverage
UE gain G midpoint | dB | 5 | [8 empty] | Calculated from UE gain G minimum and maximum
UE measured PRS-RSRP, nominal | dBm/SCS |  |  | -85.9691 | -93.9691 |  | -85.9691 | -93.9691 |  |  | Includes UE gain G and depends on direction
c) Uncertainties |  | Test system | [8 empty] | Comment
|  |  | AWGN#1 | Cell#1 on Freq 1 | Cell#2 on Freq 1 | AWGN#2 | Cell#1 on Freq 2 | Cell#2 on Freq 2
Noc uncertainty | +/-dB |  | 5.65 |  |  | 5.65 |  |  |  |  | TS 38.533 Table F.1.1.2-2, f ≤40.8GHz, CBW ≤ 400 MHz, PC3
Noc uncertainty, averaged over measurement PRBs | +/-dB |  | 5.65 |  |  | 5.65 |  |  |  |  | TS 38.533 Table F.1.1.2-2, f ≤40.8GHz, CBW ≤ 400 MHz, PC3
Es/Noc uncertainty | +/-dB |  |  | 0.3 | 0.3 |  | 0.3 | 0.3 |  |  | TS 38.533 Table F.1.1.2-2, f ≤40.8GHz, CBW ≤ 400 MHz
Es/Noc uncertainty, averaged over measurement PRBs | +/-dB |  |  | 0.3 | 0.3 |  | 0.3 | 0.3 |  |  | TS 38.533 Table F.1.1.2-2, f ≤40.8GHz, CBW ≤ 400 MHz
d) Controlled parameters critical to verdict |  | Test system | [6 empty] | Uncertainty |  | Comment
|  |  | AWGN#1 | Cell#1 on Freq 1 | Cell#2 on Freq 1 | AWGN#2 | Cell#1 on Freq 2 | Cell#2 on Freq 2
Cell 1 PRS Es/Iot (Freq 1) at UE baseband sensitivity factor | dB/dB |  | 0 | 1 | 0.086704 | [5 empty] | Calculated from linear powers and by inspection
Cell 1 PRS Es/Iot at (Freq 1) UE baseband effect | dB |  | 0 | 0.3 | 0.026011 |  |  |  | 0.30113 |  | Cell 1 PRS Es/Iot (Freq 1)to be within range
Cell 1 PRP (Freq 1) sensitivity factor | dB/dB |  | 1 | 1 | 0 | [5 empty] | Calculated from linear powers and by inspection
Cell 1 PRP (Freq 1) effect | dB |  | 5.65 | 0.3 | 0 |  |  |  | 5.658 |  | Cell 1 PRP (Freq 1)to be within range
Cell 2 PRS Es/Iot (Freq 1) at UE baseband sensitivity factor | dB/dB |  | 0 | 0.37461 | 1 | [5 empty] | By inspection
Cell 2 PRS Es/Iot (Freq 1) at UE baseband effect | dB |  | 0 | 0.11238 | 0.3 |  |  |  | 0.32036 |  | Cell 2 PRS Es/Iot (Freq 1)to be within range
Cell 2 PRP (Freq 1) sensitivity factor | dB/dB |  | 1 | 0 | 1 | [5 empty] | By inspection
Cell 2 PRP (Freq 1) effect | dB |  | 5.65 | 0 | 0.3 |  |  |  | 5.658 |  | Cell 2 PRP (Freq 1) to be within range
Io (Freq 1) for PRS sensitivity factor | dB/dB |  | 1 | 0.36451 | 0.057771 | [5 empty] | Calculated from linear powers and by inspection
Io (Freq 1) for PRS effect | dB |  | 5.65 | 0.10935 | 0.017331 |  |  |  | 5.6511 |  | Io (Freq 1)to be within range
Cell 1 PRS Es/Iot (Freq 2) at UE baseband sensitivity factor | dB/dB |  |  |  |  | 0 | 1 | 0.086704 |  |  | Calculated from linear powers and by inspection
Cell 1 PRS Es/Iot (Freq 2) at UE baseband effect | dB |  |  |  |  | 0 | 0.3 | 0.026011 | 0.30113 |  | Cell 1 PRS Es/Iot to be within range
Cell 1 PRP (Freq 2) sensitivity factor | dB/dB |  |  |  |  | 1 | 1 | 0 |  |  | Calculated from linear powers and by inspection
Cell 1 PRP (Freq 2) effect | dB |  |  |  |  | 5.65 | 0.3 | 0 | 5.658 |  | Cell 1 PRP to be within range
Cell 2 PRS Es/Iot (Freq 2) at UE baseband sensitivity factor | dB/dB |  |  |  |  | 0 | 0.37461 | 1 |  |  | By inspection
Cell 2 PRS Es/Iot (Freq 2) at UE baseband effect | dB |  |  |  |  | 0 | 0.11238 | 0.3 | 0.32036 |  | Cell 2 PRS Es/Iot to be within range
Cell 2 PRP (Freq 2) sensitivity factor | dB/dB |  |  |  |  | 1 | 0 | 1 |  |  | By inspection
Cell 2 PRP (Freq 2) effect | dB |  |  |  |  | 5.65 | 0 | 0.3 | 5.658 |  | Cell 2 PRP to be within range
Io for PRS (Freq 2) sensitivity factor | dB/dB |  |  |  |  | 1 | 0.36451 | 0.057771 |  |  | Calculated from linear powers and by inspection
Io for PRS (Freq 2) effect | dB |  |  |  |  | 5.65 | 0.10935 | 0.017331 | 5.6511 |  | Io to be within range
e) Determine parameters to offset | [10 empty] | Comment
The Es/Noc of Cell 2 on RF1 is increased by an amount sufficient to achieve Cell 2 PRP >=-105.6 dBm/120kHz.
The Es/Noc of Cell 2 on RF2 is increased by an amount sufficient to achieve Cell 2 PRP >=-105.6 dBm/120kHz.
The AWGN Es/Noc on RF1 is decreased by an amount sufficient to achieve Io <= -50 dBm/Ch BW
The AWGN Es/Noc on RF2 is decreased by an amount sufficient to achieve Io <= -50 dBm/Ch BW
f) Parameters modified by Test Tolerances |  | Test system | [8 empty] | Comment
|  | Signalled | AWGN#1 | Cell#1 on Freq 1 | Cell#2 on Freq 1 | AWGN#2 | Cell#1 on Freq 2 | Cell#2 on Freq 2
Noc | dBm/15kHz |  | -98 |  |  | -98
Es/Noc | dB |  |  | -2 | -10 |  | -2 | -10
Applied offset (Test Tolerance) | dB |  | -1.1 | 0 | 0.2 | -1.1 | 0 | 0.2 |  |  | Proposed values
Value modified by Test Tolerance | dB |  | -99.1 | -2 | -9.8 | -99.1 | -2 | -9.8 |  |  | Test requirement settings
Re-derived parameters
Absolute power at Reference point, linear | pW/SCS |  | 0.98422 | 0.621 | 0.10306 | 0.98422 | 0.621 | 0.10306
PRS Es/Iot at UE baseband, nominal | dB |  |  | -2.6946 | -12.1037 |  | -2.6946 | -12.1037
PRP, nominal | dBm/SCS |  |  | -92.0691 | -99.8691 |  | -92.0691 | -99.8691
Io, nominal in Ch BW | dBm/Ch BW |  | -55.6769 |  |  | -55.6769
UE measured PRS-RSRP, nominal | dBm/SCS |  |  | -87.0691 | -94.8691 |  | -87.0691 | -94.8691
g) Check controlled parameters Min/Max |  | Test system | [6 empty] | Uncertainty | Requirement | Source and Reference
|  |  | AWGN#1 | Cell#1 on Freq 1 | Cell#2 on Freq 1 | AWGN#2 | Cell#1 on Freq 2 | Cell#2 on Freq 2
Cell 1 PRS Es/Iot (Freq 1) at UE baseband minimum | dB |  |  | -2.9957 | [5 empty] | -3 | 38.133 Table B.2.14-2
Cell 1 PRS Es/Iot (Freq 1) at UE baseband nominal | dB |  |  | -2.6946 |  |  |  |  | 0.30113
Cell 1 PRS Es/Iot (Freq 1) at UE baseband maximum | dB |  |  | -2.3935
Cell 1 PRP (Freq 1) minimum | dBm/SCS |  |  | -97.7271 | [5 empty] | -105.6 | 38.133 B.2.14-2, Rx peak, n262, UE PC3, 120kHz
Cell 1 PRP (Freq 1) nominal | dBm/SCS |  |  | -92.0691 |  |  |  |  | 5.658
Cell 1 PRP (Freq 1) maximum | dBm/SCS |  |  | -86.4111
Cell 2 PRS Es/Iot (Freq 1) at UE baseband minimum | dB |  |  |  | -12.4241 |  |  |  |  | -13 | 38.133 Table B.2.14-2
Cell 2 PRS Es/Iot (Freq 1) at UE baseband nominal | dB |  |  |  | -12.1037 |  |  |  | 0.32036
Cell 2 PRS Es/Iot (Freq 1) at UE baseband maximum | dB |  |  |  | -11.7833
Cell 2 PRP (Freq 1) minimum | dBm/SCS |  |  |  | -105.5271 |  |  |  |  | -105.6 | 38.133 B.2.14-2, Rx peak, n262, UE PC3, 120kHz
Cell 2 PRP (Freq 1) nominal | dBm/SCS |  |  |  | -99.8691 |  |  |  | 5.658
Cell 2 PRP (Freq 1) maximum | dBm/SCS |  |  |  | -94.2111
Io (Freq 1) minimum | dBm/Ch BW |  | -61.328 | [6 empty] | -73.6024 | 38.133 B.2.14-2, Rx peak, n262, UE PC3, 120kHz
Io (Freq 1) nominal | dBm/Ch BW |  | -55.6769 | [5 empty] | 5.6511
Io (Freq 1) maximum | dBm/Ch BW |  | -50.0258 | [6 empty] | -50 | 38.133 Table 10.1.25A.2-3
Cell 1 PRS Es/Iot (Freq 2) at UE baseband minimum | dB | [5 empty] | -2.9957 |  |  | -3 | 38.133 Table B.2.14-2
Cell 1 PRS Es/Iot (Freq 2) at UE baseband nominal | dB | [5 empty] | -2.6946 |  | 0.30113
Cell 1 PRS Es/Iot (Freq 2) at UE baseband maximum | dB | [5 empty] | -2.3935
Cell 1 PRP (Freq 2) minimum | dBm/SCS | [5 empty] | -97.7271 |  |  | -105.6 | 38.133 B.2.14-2, Rx peak, n262, UE PC3, 120kHz
Cell 1 PRP (Freq 2) nominal | dBm/SCS | [5 empty] | -92.0691 |  | 5.658
Cell 1 PRP (Freq 2) maximum | dBm/SCS | [5 empty] | -86.4111
Cell 2 PRS Es/Iot (Freq 2) at UE baseband minimum | dB | [6 empty] | -12.4241 |  | -13 | 38.133 Table B.2.14-2
Cell 2 PRS Es/Iot (Freq 2) at UE baseband nominal | dB | [6 empty] | -12.1037 | 0.32036
Cell 2 PRS Es/Iot (Freq 2) at UE baseband maximum | dB | [6 empty] | -11.7833
Cell 2 PRP (Freq 2) minimum | dBm/SCS | [6 empty] | -105.5271 |  | -105.6 | 38.133 B.2.14-2, Rx peak, n262, UE PC3, 120kHz
Cell 2 PRP (Freq 2) nominal | dBm/SCS | [6 empty] | -99.8691 | 5.658
Cell 2 PRP maximum | dBm/SCS | [6 empty] | -94.2111
Io minimum | dBm/Ch BW |  |  |  |  | -61.328 |  |  |  | -73.6024 | 38.133 B.2.14-2, Rx peak, n262, UE PC3, 120kHz
Io nominal | dBm/Ch BW |  |  |  |  | -55.6769 |  |  | 5.6511
Io maximum | dBm/Ch BW |  |  |  |  | -50.0258 |  |  |  | -50 | 38.133 Table 10.1.25A.2-3
Do the controlled parameters meet the requirements? | [10 empty] | Yes