## Template
Change record
Template | Template is for intra-frequency measurement
Adapted from 38.533 RRM Test case 19.4.2.2
|  | Test case | 38.133 | 38.533 | Company
Test cases | The following RRM Test cases in 38.533 are based on this template: | 19.4.2.1 | v18.11.0 | v19.1.0 | ZTE

## 19.4.2.2-1
a) Original specified key parameters |  | Test system | [18 empty] | Comment
|  | Signalled | AWGN |  |  | SSB index 0 |  |  | SSB index 1
| Units |  | T1 | T2 | T3-T5 | T1 | T2 | T3-T5 | T1 | T2 | T3-T5
Subcarrier spacing | kHz |  | 15 | 15 | 15 | [15 empty] | 38.133 Table A.19.4.2.2.4.1-1
Channel bandwidth | MHz |  | 10 | 10 | 10 | [15 empty] | 38.133 TableA.19.4.2.2.4.1-1
RBs in Channel bandwidth |  |  | 52 | 52 | 52 | [15 empty] | 38.133 Table A.19.4.2.2.4.1-3, Config 1
Noc | dBm/15kHz |  | -98 | -98 | -98 | [15 empty] | 38.133 Table A.19.4.2.2.4.1-3
Es/Noc | dB |  |  |  |  | 5 | -3 | -12 | -10 | -10 | 10 | [9 empty] | 38.133 Table A.19.4.2.2.4.1-3
rsrp-ThresholdSSB | dBm | -98 | [18 empty] | 38.133 Table A.19.4.2.2.4.1-2
Ref: TS 38.133 v18.11.0 clause A.19.4.2.2
b) Derived parameters |  | Test system
|  |  | AWGN |  |  | SSB index 0 |  |  | SSB index 1 | [11 empty] | Comment
|  |  | T1 | T2 | T3-T5 | T1 | T2 | T3-T5 | T1 | T2 | T3-T5
Absolute power, linear | pW/SCS |  | 0.15849 | 0.15849 | 0.15849 | 0.50119 | 0.079433 | 0.01 | 0.015849 | 0.015849 | 1.5849 | [9 empty] | For calculating sensitivity factors
CSI-RS Es/Iot, nominal | dB |  |  |  |  | 5 | -3 | -12 | -10 | -10 | 10 | [9 empty] | For CSI-RS Es/Iot range check
CSI-RS_RP, nominal | dBm/SCS |  |  |  |  | -93 | -101 | -110 | -108 | -108 | -88 | [9 empty] | For CSI-RS_RP level range check
Io, nominal in Ch BW | dBm/Ch BW |  |  |  |  | -63.8548 | -68.2838 | -69.7824 | -69.6342 | -69.6342 | -59.6342 | [9 empty] | For Io level range check
SSB index 1 CSI-RS_RP – rsrp-ThresholdSSB | [8 empty] | -10 | -10 | 10 | [9 empty] | UE-observed margin relative to signalled threshold
c) Uncertainties |  |  | Test system | [8 empty] | UE under test | [8 empty] | Comment
|  |  | AWGN |  |  | SSB index 0 |  |  | SSB index 1
|  |  | T1 | T2 | T3-T5 | T1 | T2 | T3-T5 | T1 | T2 | T3-T5 | T1 | T2 | T3-T5
Noc absolute level uncertainty | +/-dB |  | 1.5 | 1.5 | 1.5
Noc level uncertainty over PRBs #RB0-274 | +/-dB |  | 1.5 | 1.5 | 1.5
Es/Noc uncertainty | +/-dB |  |  |  |  | 0.3 | 0.3 | 0.3 | 0.3 | 0.3 | 0.3
Es/Noc uncertainty over PRBs #RB0-274 | +/-dB |  |  |  |  | 0.3 | 0.3 | 0.3 | 0.3 | 0.3 | 0.3 | [9 empty] | Assuming baseband combining for RRM testing
UE CSI-RSRP absolute accuracy, normal | +/-dB | [10 empty] | 8.5 | 8.5 | 8.5 | [6 empty] | 38.133 Table 10.1.19.2.1-1, Io <-50dBm, normal condition
d) Controlled parameters critical to verdict |  |  | Test system | [8 empty] | UE under test |  |  | Uncertainty | [5 empty] | Comment
|  |  | AWGN |  |  | SSB index 0 |  |  | SSB index 1
|  |  | T1 | T2 | T3-T5 | T1 | T2 | T3-T5 | T1 | T2 | T3-T5 |  |  |  | T1 | T2 | T3-T5
SSB index 0 CSI-RS Es/Iot sensitivity factor | dB/dB |  | 0 | 0 | 0 | 1 | 1 | 1 | [12 empty] | Calculated from linear powers and by inspection
SSB index 0 CSI-RS Es/Iot effect | dB |  | 0 | 0 | 0 | 0.3 | 0.3 | 0.3 | [6 empty] | 0.3 | 0.3 | 0.3 |  |  |  | CSI-RS Es/Iot to be within range
Io of q0 sensitivity factor | dB/dB |  | 1 | 1 | 1 | 0.75975 | 0.33386 | 0.059351 | [12 empty] | Calculated from linear powers and by inspection
Io of q0 effect | dB |  | 1.5 | 1.5 | 1.5 | 0.22792 | 0.10016 | 0.017805 | [6 empty] | 1.5172 | 1.5033 | 1.5001 |  |  |  | Io to be within range
SSB index 1 CSI-RS Es/Iot sensitivity factor | dB/dB |  | 0 | 0 | 0 |  |  |  | 1 | 1 | 1 | [9 empty] | Calculated from linear powers and by inspection
SSB index 1 CSI-RS Es/Iot effect | dB |  | 0 | 0 | 0 |  |  |  | 0.3 | 0.3 | 0.3 |  |  |  | 0.3 | 0.3 | 0.3 |  |  |  | CSI-RS Es/Iot to be within range
SSB index 1 CSI-RS_RP sensitivity factor | dB/dB |  | 1 | 1 | 1 |  |  |  | 1 | 1 | 1 | [9 empty] | By inspection
SSB index 1 CSI-RS_RP effect | dB |  | 1.5 | 1.5 | 1.5 |  |  |  | 0.3 | 0.3 | 0.3 |  |  |  | 1.5297 | 1.5297 | 1.5297 |  |  |  | CSI-RS_RP to be within range
UE meas (SSB index 1 CSI-RS_RP – rsrp-ThresholdSSB) sensitivity factor | dB/dB |  | 1 | 1 | 1 |  |  |  | 1 | 1 | 1 | 1 | 1 | 1 | [6 empty] | By inspection
UE meas (SSB index 1 CSI-RS_RP – rsrp-ThresholdSSB) effect | dB |  | 1.5 | 1.5 | 1.5 |  |  |  | 0.3 | 0.3 | 0.3 | 8.5 | 8.5 | 8.5 | 10.0297 | 10.0297 | 10.0297 |  |  |  | UE meas CSI-RS_RP compared to threshold
Io of q1 sensitivity factor | dB/dB |  | 1 | 1 | 1 |  |  |  | 0.090909 | 0.090909 | 0.90909 | [9 empty] | Calculated from linear powers and by inspection
Io of q1 effect | dB |  | 1.5 | 1.5 | 1.5 |  |  |  | 0.027273 | 0.027273 | 0.27273 |  |  |  | 1.5002 | 1.5002 | 1.5246 |  |  |  | Io to be within range
e) Determine parameters to offset | [20 empty] | Comment
During T1&T2 CSI-RS of q0 is increased by an amount sufficient to achieve minimum SNR
During T3 CSI-RS of q0 is decreased by an amount sufficient to achieve maximum SNR
During T1&T2 CSI-RS of q1 is decreased to ensure q1 is below rsrp-ThresholdCSI-RS
During T3 CSI-RS of q1 is increased to ensure q1 is above rsrp-ThresholdCSI-RS
f) Parameters modified by Test Tolerances |  | Test system | [18 empty] | Comment
|  | Signalled | AWGN |  |  | SSB index 0 |  |  | SSB index 1
|  |  | T1 | T2 | T3-T5 | T1 | T2 | T3-T5 | T1 | T2 | T3-T5
Noc | dBm/15kHz |  | -98 | -98 | -98
Es/Noc | dB |  |  |  |  | 5 | -3 | -12 | -10 | -10 | 10
rsrp-ThresholdSSB | dBm | -98
Applied offset (Test Tolerance) | dB | 0 | 0 | 0 | 0 | 0.3 | 0.3 | -0.3 | -0.1 | -0.1 | 0.1 | [9 empty] | Proposed values
Value modified by Test Tolerance | dB | -98 | -98 | -98 | -98 | 5.3 | -2.7 | -12.3 | -10.1 | -10.1 | 10.1 | [9 empty] | Test requirement settings
Re-derived parameters
Absolute power, linear | pW/SCS |  | 0.15849 | 0.15849 | 0.15849 | 0.53703 | 0.085114 | 0.0093325 | 0.015488 | 0.015488 | 1.6218
CSI-RS Es/Iot, nominal | dB |  |  |  |  | 5.3 | -2.7 | -12.3 | -10.1 | -10.1 | 10.1
CSI-RS_RP, nominal | dBm/SCS |  |  |  |  | -92.7 | -100.7 | -110.3 | -108.1 | -108.1 | -87.9
Io, nominal in Ch BW | dBm/Ch BW |  |  |  |  | -63.6251 | -68.1813 | -69.7997 | -69.6432 | -69.6432 | -59.5432
Cell1 CSI-RS_RP - rsrp-ThresholdSSB | [8 empty] | -10.1 | -10.1 | 10.1
g) Check controlled parameters Min/Max |  | Test system | [12 empty] | Uncertainty |  |  | Req't |  |  | Source and Reference
|  |  | AWGN |  |  | SSB index 0 |  |  | SSB index 1
|  |  | T1 | T2 | T3-T5 | T1 | T2 | T3-T5 | T1 | T2 | T3-T5 |  |  |  | T1 | T2 | T3-T5 | T1 | T2 | T3-T5
SSB index 0 CSI-RS Es/Iot minimum | dB |  |  |  |  | 5 | -3 | -12.6 | [9 empty] | 5 | -3 |  | 38.133 Table A.19.4.2.2.4.1-3
SSB index 0 CSI-RS Es/Iot nominal | dB |  |  |  |  | 5.3 | -2.7 | -12.3 | [6 empty] | 0.3 | 0.3 | 0.3
SSB index 0 CSI-RS Es/Iot maximum | dB |  |  |  |  | 5.6 | -2.4 | -12 | [11 empty] | -12 | 38.133 Table A.19.4.2.2.4.1-3
Io of q0 minimum | dBm/Ch BW |  |  |  |  | -65.1423 | -69.6847 | -71.2998
Io of q0 nominal | dBm/Ch BW |  |  |  |  | -63.6251 | -68.1813 | -69.7997 | [6 empty] | 1.5172 | 1.5033 | 1.5001
Io of q0 maximum | dBm/Ch BW |  |  |  |  | -62.1078 | -66.678 | -68.2996 | [9 empty] | -50 | -50 | -50 | 38.133 Table 10.1.19.2.1-1
SSB index 1 CSI-RS Es/Iot minimum | dB | [7 empty] | -10.4 | -10.4 | 9.8 | [8 empty] | -3 | 38.133 Table 10.1.19.2.1-1
SSB index 1 CSI-RS Es/Iot nominal | dB | [7 empty] | -10.1 | -10.1 | 10.1 |  |  |  | 0.3 | 0.3 | 0.3
SSB index 1 CSI-RS Es/Iot maximum | dB | [7 empty] | -9.8 | -9.8 | 10.4
SSB index 1 CSI-RS_RP minimum | dBm/SCS | [7 empty] | -109.6297 | -109.6297 | -89.4297 | [8 empty] | -117.5 | 38.133 Table B.2.4.2-1, NR_FDD_FR1_N, 15kHz
SSB index 1 CSI-RS_RP nominal | dBm/SCS | [7 empty] | -108.1 | -108.1 | -87.9 |  |  |  | 1.5297 | 1.5297 | 1.5297
SSB index 1 CSI-RS_RP maximum | dBm/SCS | [7 empty] | -106.5703 | -106.5703 | -86.3703
UE meas (SSB index 1 CSI-RS_RP – rsrp-ThresholdSSB) minimum | dB | [7 empty] | -20.1297 | -20.1297 | 0.070294 | [8 empty] | 0 | Cell1 of q1 is above rsrp-ThresholdSSB
UE meas (SSB index 1 CSI-RS_RP – rsrp-ThresholdSSB) nominal | dB | [7 empty] | -10.1 | -10.1 | 10.1 |  |  |  | 10.0297 | 10.0297 | 10.0297
UE meas (SSB index 1 CSI-RS_RP – rsrp-ThresholdSSB) maximum | dB | [7 empty] | -0.070294 | -0.070294 | 20.1297 | [8 empty] | 0 | Cell1 of q1 is below rsrp-ThresholdSSB
Io of q1 minimum | dBm/Ch BW | [7 empty] | -71.1435 | -71.1435 | -61.0678 | [8 empty] | -86.5482 | 38.133 Table 10.1.19.2.1-1, NR_FDD_FR1_N, 15kHz
Io of q1 nominal | dBm/Ch BW | [7 empty] | -69.6432 | -69.6432 | -59.5432 |  |  |  | 1.5002 | 1.5002 | 1.5246
Io of q1 maximum | dBm/Ch BW | [7 empty] | -68.143 | -68.143 | -58.0186 | [8 empty] | -50 | 38.133 Table 10.1.19.2.1-1, ±8.5 accuracy
Do the controlled parameters meet the requirements? | [20 empty] | Yes
Note on G19: Rose, Ian: Noc is specified per 15kHz, but SS-RSRP is specified per SCS. Scale Noc to give power in SCS before adding Es/Noc.
Note on H19: Rose, Ian: Noc is specified per 15kHz, but SS-RSRP is specified per SCS. Scale Noc to give power in SCS before adding Es/Noc.
Note on I19: Rose, Ian: Noc is specified per 15kHz, but SS-RSRP is specified per SCS. Scale Noc to give power in SCS before adding Es/Noc.
Note on J19: Rose, Ian: Noc is specified per 15kHz, but SS-RSRP is specified per SCS. Scale Noc to give power in SCS before adding Es/Noc.
Note on K19: Rose, Ian: Noc is specified per 15kHz, but SS-RSRP is specified per SCS. Scale Noc to give power in SCS before adding Es/Noc.
Note on L19: Rose, Ian: Noc is specified per 15kHz, but SS-RSRP is specified per SCS. Scale Noc to give power in SCS before adding Es/Noc.
Note on G42: Huawei: Io is considered during symbols that contain SSB0. SSB0 and SSB1 occupy different symbols and do not contribute to Io simultaneously.
Note on H42: Huawei: Io is considered during symbols that contain SSB0. SSB0 and SSB1 occupy different symbols and do not contribute to Io simultaneously.
Note on I42: Huawei: Io is considered during symbols that contain SSB0. SSB0 and SSB1 occupy different symbols and do not contribute to Io simultaneously.
Note on J58: Huawei: Io is considered during symbols that contain SSB0. SSB0 and SSB1 occupy different symbols and do not contribute to Io simultaneously.
Note on K58: Huawei: Io is considered during symbols that contain SSB0. SSB0 and SSB1 occupy different symbols and do not contribute to Io simultaneously.
Note on L58: Huawei: Io is considered during symbols that contain SSB0. SSB0 and SSB1 occupy different symbols and do not contribute to Io simultaneously.

## 19.4.2.2-3
a) Original specified key parameters |  | Test system | [18 empty] | Comment
|  | Signalled | AWGN |  |  | SSB index 0 |  |  | SSB index 1
| Units |  | T1 | T2 | T3-T5 | T1 | T2 | T3-T5 | T1 | T2 | T3-T5
Subcarrier spacing | kHz |  | 30 | 30 | 30 | [15 empty] | 38.133 Table A.19.4.2.2.4.1-1
Channel bandwidth | MHz |  | 40 | 40 | 40 | [15 empty] | 38.133 Table A.19.4.2.2.4.1-1
RBs in Channel bandwidth |  |  | 106 | 106 | 106 | [15 empty] | 38.133 Table A.19.4.2.2.4.1-3, Config 3
Noc | dBm/15kHz |  | -98 | -98 | -98 | [15 empty] | 38.133 Table A.19.4.2.2.4.1-3
Es/Noc | dB |  |  |  |  | 5 | -3 | -12 | -10 | -10 | 10 | [9 empty] | 38.133 Table A.19.4.2.2.4.1-3
rsrp-ThresholdSSB | dBm | -95 | [18 empty] | 38.133 Table A.19.4.2.2.4.1-2
Ref: TS 38.133 v18.11.0 clause A.19.4.2.2
b) Derived parameters |  | Test system
|  |  | AWGN |  |  | SSB index 0 |  |  | SSB index 1 | [11 empty] | Comment
|  |  | T1 | T2 | T3-T5 | T1 | T2 | T3-T5 | T1 | T2 | T3-T5
Absolute power, linear | pW/SCS |  | 0.31698 | 0.31698 | 0.31698 | 1.0024 | 0.15887 | 0.02 | 0.031698 | 0.031698 | 3.1698 | [9 empty] | For calculating sensitivity factors
CSI-RS Es/Iot, nominal | dB |  |  |  |  | 5 | -3 | -12 | -10 | -10 | 10 | [9 empty] | For CSI-RS Es/Iot range check
CSI-RS_RP, nominal | dBm/SCS |  |  |  |  | -89.9897 | -97.9897 | -106.9897 | -104.9897 | -104.9897 | -84.9897 | [9 empty] | For CSI-RS_RP level range check
Io, nominal in Ch BW | dBm/Ch BW |  |  |  |  | -57.7515 | -62.1805 | -63.6791 | -63.5309 | -63.5309 | -53.5309 | [9 empty] | For Io level range check
SSB index 1 CSI-RS_RP – rsrp-ThresholdSSB | [8 empty] | -6.9897 | -6.9897 | 13.0103 | [9 empty] | UE-observed margin relative to signalled threshold
c) Uncertainties |  |  | Test system | [8 empty] | UE under test | [8 empty] | Comment
|  |  | AWGN |  |  | SSB index 0 |  |  | SSB index 1
|  |  | T1 | T2 | T3-T5 | T1 | T2 | T3-T5 | T1 | T2 | T3-T5 | T1 | T2 | T3-T5
Noc absolute level uncertainty | +/-dB |  | 1.5 | 1.5 | 1.5
Noc level uncertainty over PRBs #RB0-274 | +/-dB |  | 1.5 | 1.5 | 1.5
Es/Noc uncertainty | +/-dB |  |  |  |  | 0.3 | 0.3 | 0.3 | 0.3 | 0.3 | 0.3
Es/Noc uncertainty over PRBs #RB0-274 | +/-dB |  |  |  |  | 0.3 | 0.3 | 0.3 | 0.3 | 0.3 | 0.3 | [9 empty] | Assuming baseband combining for RRM testing
UE CSI-RSRP absolute accuracy, normal | +/-dB | [10 empty] | 8.5 | 8.5 | 8.5 | [6 empty] | 38.133 Table 10.1.19.2.1-1, Io <-50dBm, normal condition
d) Controlled parameters critical to verdict |  |  | Test system | [8 empty] | UE under test |  |  | Uncertainty | [5 empty] | Comment
|  |  | AWGN |  |  | SSB index 0 |  |  | SSB index 1
|  |  | T1 | T2 | T3-T5 | T1 | T2 | T3-T5 | T1 | T2 | T3-T5 |  |  |  | T1 | T2 | T3-T5
SSB index 0 CSI-RS Es/Iot sensitivity factor | dB/dB |  | 0 | 0 | 0 | 1 | 1 | 1 | [12 empty] | Calculated from linear powers and by inspection
SSB index 0 CSI-RS Es/Iot effect | dB |  | 0 | 0 | 0 | 0.3 | 0.3 | 0.3 | [6 empty] | 0.3 | 0.3 | 0.3 |  |  |  | CSI-RS Es/Iot to be within range
Io of q0 sensitivity factor | dB/dB |  | 1 | 1 | 1 | 0.75975 | 0.33386 | 0.059351 | [12 empty] | Calculated from linear powers and by inspection
Io of q0 effect | dB |  | 1.5 | 1.5 | 1.5 | 0.22792 | 0.10016 | 0.017805 | [6 empty] | 1.5172 | 1.5033 | 1.5001 |  |  |  | Io to be within range
SSB index 1 CSI-RS Es/Iot sensitivity factor | dB/dB |  | 0 | 0 | 0 |  |  |  | 1 | 1 | 1 | [9 empty] | Calculated from linear powers and by inspection
SSB index 1 CSI-RS Es/Iot effect | dB |  | 0 | 0 | 0 |  |  |  | 0.3 | 0.3 | 0.3 |  |  |  | 0.3 | 0.3 | 0.3 |  |  |  | CSI-RS Es/Iot to be within range
SSB index 1 CSI-RS_RP sensitivity factor | dB/dB |  | 1 | 1 | 1 |  |  |  | 1 | 1 | 1 | [9 empty] | By inspection
SSB index 1 CSI-RS_RP effect | dB |  | 1.5 | 1.5 | 1.5 |  |  |  | 0.3 | 0.3 | 0.3 |  |  |  | 1.5297 | 1.5297 | 1.5297 |  |  |  | CSI-RS_RP to be within range
UE meas (SSB index 1 CSI-RS_RP – rsrp-ThresholdSSB) sensitivity factor | dB/dB |  | 1 | 1 | 1 |  |  |  | 1 | 1 | 1 | 1 | 1 | 1 | [6 empty] | By inspection
UE meas (SSB index 1 CSI-RS_RP – rsrp-ThresholdSSB) effect | dB |  | 1.5 | 1.5 | 1.5 |  |  |  | 0.3 | 0.3 | 0.3 | 8.5 | 8.5 | 8.5 | 10.0297 | 10.0297 | 10.0297 |  |  |  | UE meas CSI-RS_RP compared to threshold
Io of q1 sensitivity factor | dB/dB |  | 1 | 1 | 1 |  |  |  | 0.090909 | 0.090909 | 0.90909 | [9 empty] | Calculated from linear powers and by inspection
Io of q1 effect | dB |  | 1.5 | 1.5 | 1.5 |  |  |  | 0.027273 | 0.027273 | 0.27273 |  |  |  | 1.5002 | 1.5002 | 1.5246 |  |  |  | Io to be within range
e) Determine parameters to offset | [20 empty] | Comment
During T1&T2 CSI-RS of q0 is increased by an amount sufficient to achieve minimum SNR
During T3 CSI-RS of q0 is decreased by an amount sufficient to achieve maximum SNR
During T1&T2 CSI-RS of q1 is decreased to ensure q1 is below rsrp-ThresholdCSI-RS
During T3 CSI-RS of q1 is increased to ensure q1 is above rsrp-ThresholdCSI-RS
f) Parameters modified by Test Tolerances |  | Test system | [18 empty] | Comment
|  | Signalled | AWGN |  |  | SSB index 0 |  |  | SSB index 1
|  |  | T1 | T2 | T3-T5 | T1 | T2 | T3-T5 | T1 | T2 | T3-T5
Noc | dBm/15kHz |  | -98 | -98 | -98
Es/Noc | dB |  |  |  |  | 5 | -3 | -12 | -10 | -10 | 10
rsrp-ThresholdSSB | dBm | -95
Applied offset (Test Tolerance) | dB | 0 | 0 | 0 | 0 | 0.3 | 0.3 | -0.3 | -0.1 | -0.1 | 0.1 | [9 empty] | Proposed values
Value modified by Test Tolerance | dB | -95 | -98 | -98 | -98 | 5.3 | -2.7 | -12.3 | -10.1 | -10.1 | 10.1 | [9 empty] | Test requirement settings
Re-derived parameters
Absolute power, linear | pW/SCS |  | 0.31698 | 0.31698 | 0.31698 | 1.0741 | 0.17023 | 0.018665 | 0.030976 | 0.030976 | 3.2436
CSI-RS Es/Iot, nominal | dB |  |  |  |  | 5.3 | -2.7 | -12.3 | -10.1 | -10.1 | 10.1
CSI-RS_RP, nominal | dBm/SCS |  |  |  |  | -89.6897 | -97.6897 | -107.2897 | -105.0897 | -105.0897 | -84.8897
Io, nominal in Ch BW | dBm/Ch BW |  |  |  |  | -57.5217 | -62.078 | -63.6963 | -63.5399 | -63.5399 | -53.4399
Cell1 CSI-RS_RP - rsrp-ThresholdSSB | [8 empty] | -10.0897 | -10.0897 | 10.1103
g) Check controlled parameters Min/Max |  | Test system | [12 empty] | Uncertainty |  |  | Req't |  |  | Source and Reference
|  |  | AWGN |  |  | SSB index 0 |  |  | SSB index 1
|  |  | T1 | T2 | T3-T5 | T1 | T2 | T3-T5 | T1 | T2 | T3-T5 |  |  |  | T1 | T2 | T3-T5 | T1 | T2 | T3-T5
SSB index 0 CSI-RS Es/Iot minimum | dB |  |  |  |  | 5 | -3 | -12.6 | [9 empty] | 5 | -3 |  | 38.133 Table A.19.4.2.2.4.1-3
SSB index 0 CSI-RS Es/Iot nominal | dB |  |  |  |  | 5.3 | -2.7 | -12.3 | [6 empty] | 0.3 | 0.3 | 0.3
SSB index 0 CSI-RS Es/Iot maximum | dB |  |  |  |  | 5.6 | -2.4 | -12 | [11 empty] | -12 | 38.133 Table A.19.4.2.2.4.1-3
Io of q0 minimum | dBm/Ch BW |  |  |  |  | -59.0389 | -63.5813 | -65.1964
Io of q0 nominal | dBm/Ch BW |  |  |  |  | -57.5217 | -62.078 | -63.6963 | [6 empty] | 1.5172 | 1.5033 | 1.5001
Io of q0 maximum | dBm/Ch BW |  |  |  |  | -56.0045 | -60.5747 | -62.1962 | [9 empty] | -50 | -50 | -50 | 38.133 Table 10.1.19.2.1-1
SSB index 1 CSI-RS Es/Iot minimum | dB | [7 empty] | -10.4 | -10.4 | 9.8 | [8 empty] | -3 | 38.133 Table 10.1.19.2.1-1
SSB index 1 CSI-RS Es/Iot nominal | dB | [7 empty] | -10.1 | -10.1 | 10.1 |  |  |  | 0.3 | 0.3 | 0.3
SSB index 1 CSI-RS Es/Iot maximum | dB | [7 empty] | -9.8 | -9.8 | 10.4
SSB index 1 CSI-RS_RP minimum | dBm/SCS | [7 empty] | -106.6194 | -106.6194 | -86.4194 | [8 empty] | -114.5 | 38.133 Table B.2.4.2-1, NR_FDD_FR1_N, 30kHz
SSB index 1 CSI-RS_RP nominal | dBm/SCS | [7 empty] | -105.0897 | -105.0897 | -84.8897 |  |  |  | 1.5297 | 1.5297 | 1.5297
SSB index 1 CSI-RS_RP maximum | dBm/SCS | [7 empty] | -103.56 | -103.56 | -83.36
UE meas (SSB index 1 CSI-RS_RP – rsrp-ThresholdSSB) minimum | dB | [7 empty] | -20.1194 | -20.1194 | 0.080594 | [8 empty] | 0 | Cell1 of q1 is above rsrp-ThresholdSSB
UE meas (SSB index 1 CSI-RS_RP – rsrp-ThresholdSSB) nominal | dB | [7 empty] | -10.0897 | -10.0897 | 10.1103 |  |  |  | 10.0297 | 10.0297 | 10.0297
UE meas (SSB index 1 CSI-RS_RP – rsrp-ThresholdSSB) maximum | dB | [7 empty] | -0.059994 | -0.059994 | 20.14 | [8 empty] | 0 | Cell1 of q1 is below rsrp-ThresholdSSB
Io of q1 minimum | dBm/Ch BW | [7 empty] | -65.0401 | -65.0401 | -54.9645 | [8 empty] | -80.4551 | 38.133 Table 10.1.19.2.1-1, NR_FDD_FR1_N, 30kHz
Io of q1 nominal | dBm/Ch BW | [7 empty] | -63.5399 | -63.5399 | -53.4399 |  |  |  | 1.5002 | 1.5002 | 1.5246
Io of q1 maximum | dBm/Ch BW | [7 empty] | -62.0397 | -62.0397 | -51.9153 | [8 empty] | -50 | 38.133 Table 10.1.19.2.1-1, ±8.5 accuracy
Do the controlled parameters meet the requirements? | [20 empty] | Yes
Note on G19: Rose, Ian: Noc is specified per 15kHz, but SS-RSRP is specified per SCS. Scale Noc to give power in SCS before adding Es/Noc.
Note on H19: Rose, Ian: Noc is specified per 15kHz, but SS-RSRP is specified per SCS. Scale Noc to give power in SCS before adding Es/Noc.
Note on I19: Rose, Ian: Noc is specified per 15kHz, but SS-RSRP is specified per SCS. Scale Noc to give power in SCS before adding Es/Noc.
Note on J19: Rose, Ian: Noc is specified per 15kHz, but SS-RSRP is specified per SCS. Scale Noc to give power in SCS before adding Es/Noc.
Note on K19: Rose, Ian: Noc is specified per 15kHz, but SS-RSRP is specified per SCS. Scale Noc to give power in SCS before adding Es/Noc.
Note on L19: Rose, Ian: Noc is specified per 15kHz, but SS-RSRP is specified per SCS. Scale Noc to give power in SCS before adding Es/Noc.
Note on G42: Huawei: Io is considered during symbols that contain SSB0. SSB0 and SSB1 occupy different symbols and do not contribute to Io simultaneously.
Note on H42: Huawei: Io is considered during symbols that contain SSB0. SSB0 and SSB1 occupy different symbols and do not contribute to Io simultaneously.
Note on I42: Huawei: Io is considered during symbols that contain SSB0. SSB0 and SSB1 occupy different symbols and do not contribute to Io simultaneously.
Note on J58: Huawei: Io is considered during symbols that contain SSB0. SSB0 and SSB1 occupy different symbols and do not contribute to Io simultaneously.
Note on K58: Huawei: Io is considered during symbols that contain SSB0. SSB0 and SSB1 occupy different symbols and do not contribute to Io simultaneously.
Note on L58: Huawei: Io is considered during symbols that contain SSB0. SSB0 and SSB1 occupy different symbols and do not contribute to Io simultaneously.