## Template
Change record | 38.533 6.6.22.1 TT
Template | Template is for 2 intra-frequency cells and 1 inter-frequency cell
Adapted from 38.533 RRM Test case 6.6.2.1
|  | Test case | 38.133 | 38.533 | Company
Test cases | The following RRM Test cases in 38.533 are based on this template: | 6.6.22.1 | v18.12.0 | v19.1.0 | Huawei, HiSilicon

## 6.6.22.1-1
a) Original specified key parameters |  | Signalled | AWGN on Freq 1 |  | Cell 1 |  | Cell 2 |  | AWGN on Freq 2 |  | Cell 3 | [6 empty] | Comment
|  |  | T1 | T2 | T1 | T2 | T1 | T2 | T1 | T2 | T1 | T2
Units
Subcarrier spacing | kHz |  | 15 | 15 |  |  |  |  | 15 | 15 | [7 empty] | 38.133 Table A.6.6.22.1.1-1
Channel bandwidth | MHz |  | 10 | 10 |  |  |  |  | 10 | 10 | [7 empty] | 38.133 Table A.6.6.22.1.1-1
Noc | dBm/15kHz |  | -98 | -98 |  |  |  |  | -98 | -98 | [7 empty] | 38.133 Table A.6.6.22.1.1-3
Es/Noc | dB |  |  |  | 4 | 4 | -99 | 4 |  |  | 7 | -99 | [5 empty] | 38.133 Table A.6.6.22.1.1-3
RBs in Channel bandwidth |  |  |  |  | 52 | 52 | 52 | 52 |  |  | 52 | 52 | [5 empty] | 38.133 Table A.6.6.22.1.1-3, Config 1
A3-offset | dB | -6 | [15 empty] | 38.133 Table A.6.6.22.1.1-2
Ref: TS 38.133 v15.8.0 clause A.6.6.22.1
b) Derived parameters |  |  | AWGN on Freq 1 |  | Cell 1 |  | Cell 2 |  | AWGN on Freq 2 |  | Cell 3 | [6 empty] | Comment
|  |  | T1 | T2 | T1 | T2 | T1 | T2 | T1 | T2 | T1 | T2
Absolute power, linear | pW/SCS |  | 0.15849 | 0.15849 | 0.39811 | 0.39811 | 1.9953e-11 | 0.39811 | 0.15849 | 0.15849 | 0.79433 | 1.9953e-11 | [5 empty] | For calculating sensitivity factors
SSB Es/Iot, nominal | dB |  |  |  | 4 | -1.4554 | -104.4554 | -1.4554 |  |  | 7 | -99 | [5 empty] | For SSB Es/Iot range check
SSB_RP, nominal | dBm/SCS |  |  |  | -94 | -94 | -197 | -94 |  |  | -91 | -197 | [5 empty] | For SSB_RP level range check
Io, nominal in Ch BW | dBm/Ch BW |  | -64.5927 | -62.2495 |  |  |  |  | -62.2581 | -70.0482 | [7 empty] | For Io level range check
(Cell 3 SSB_RP – Cell 1 SSB_RP) | dB | [9 empty] | 3 | -103 | [5 empty] | For SSB_RP level difference check
(Freq 2 Io - Freq 1 Io) | dB | [7 empty] | 2.3347 | -7.7987 | [7 empty] | For Io level difference check
(Cell 2 SS-RSRP – Cell 1 SS-RSRP - A3 offset) | dB | [16 empty] | UE-observed Cell 2 margin relative to signalled threshold
(Cell 3 SS-RSRP – Cell 1 SS-RSRP - A3 offset) | dB | [5 empty] | -97 | 6 |  |  | 9 | -97 | [5 empty] | UE-observed Cell 3 margin relative to signalled threshold
c) Uncertainties |  |  | Test system | [9 empty] | UE under test |  |  |  |  | Comment
|  |  | AWGN on Freq 1 |  | Cell 1 |  | Cell 2 |  | AWGN on Freq 2 |  | Cell 3
|  |  | T1 | T2 | T1 | T2 | T1 | T2 | T1 | T2 | T1 | T2 | T1 | T2
Average Noc absolute level uncertainty | +/-dB |  | 1.5 | 1.5 |  |  |  |  | 1.5 | 1.5
Noc level uncertainty over PRBs #RBJ-J+19 | +/-dB |  | 1.5 | 1.5 |  |  |  |  | 1.5 | 1.5
Es/Noc uncertainty | +/-dB |  |  |  | 0.3 | 0.3 | 0.3 | 0.3 |  |  | 0.3 | 0.3
Es/Noc uncertainty over PRBs #RBJ-J+19 | +/-dB |  |  |  | 0.3 | 0.3 | 0.3 | 0.3 |  |  | 0.3 | 0.3
UE intra-freq SS-RSRP relative accuracy, normal | +/-dB | [11 empty] | 2 | 2 |  |  |  | 38.133 Table 10.1.2.1.2-1, normal, Es/Iot >=-3dB
UE inter-freq SS-RSRP relative accuracy, normal | +/-dB | [11 empty] | 4.5 | 4.5 |  |  |  | 38.133 Table 10.1.4.1.2-1, normal
d) Controlled parameters critical to verdict |  |  | Test system | [9 empty] | UE under test |  | Uncertainty |  |  | Comment
|  |  | AWGN on Freq 1 |  | Cell 1 |  | Cell 2 |  | AWGN on Freq 2 |  | Cell 3
|  |  | T1 | T2 | T1 | T2 | T1 | T2 | T1 | T2 | T1 | T2 | T1 | T2 | T1 | T2
Cell 1 SSB Es/Iot sensitivity factor | dB/dB |  | 0 | 0 | 1 | 1 | 1.2589e-10 | 0.71525 | [9 empty] | By inspection
Cell 1 SSB Es/Iot effect | dB |  | 0 | 0 | 0.3 | 0.3 | 3.7768e-11 | 0.21458 | [6 empty] | 0.3 | 0.36884 |  | SSB Es/Iot to be within range
Cell 1 SSB_RP sensitivity factor | dB/dB |  | 1 | 1 | 1 | 1 | 0 | 0 | [9 empty] | By inspection
Cell 1 SSB_RP effect | dB |  | 1.5 | 1.5 | 0.3 | 0.3 | 0 | 0 | [6 empty] | 1.5297 | 1.5297 |  | SSB_RP to be within range
Cell 2 SSB Es/Iot sensitivity factor | dB/dB |  | 0 | 0 | 0.71525 | 0.71525 | 1 | 1 | [9 empty] | By inspection
Cell 2 SSB Es/Iot effect | dB |  | 0 | 0 | 0.21458 | 0.21458 | 0.3 | 0.3 | [6 empty] | 0.36884 | 0.36884 |  | SSB Es/Iot to be within range
Cell 2 SSB_RP sensitivity factor | dB/dB |  | 1 | 1 | 0 | 0 | 1 | 1 | [9 empty] | By inspection
Cell 2 SSB_RP effect | dB |  | 1.5 | 1.5 | 0 | 0 | 0.3 | 0.3 | [6 empty] | 1.5297 | 1.5297 |  | SSB_RP to be within range
Freq 1 Io sensitivity factor | dB/dB |  | 1 | 1 | 0.71525 | 0.417 | 3.5848e-11 | 0.417 | [9 empty] | Calculated from linear powers and by inspection
Freq 1 Io effect | dB |  | 1.5 | 1.5 | 0.21458 | 0.1251 | 1.0754e-11 | 0.1251 | [6 empty] | 1.5153 | 1.5104 |  | Io to be within range
Cell 3 Es/Iot sensitivity factor | dB/dB | [7 empty] | 0 | 0 | 1 | 1 | [5 empty] | By inspection
Cell 3 Es/Iot effect | dB | [7 empty] | 0 | 0 | 0.3 | 0.3 |  |  | 0.3 | 0.3 |  | SSB Es/Iot to be within range
Cell 3 SSB_RP sensitivity factor | dB/dB | [7 empty] | 1 | 1 | 1 | 1 | [5 empty] | By inspection
Cell 3 SSB_RP effect | dB | [7 empty] | 1.5 | 1.5 | 0.3 | 0.3 |  |  | 1.5297 | 1.5297 |  | SSB_RP to be within range
Freq 2 Io sensitivity factor | dB/dB | [7 empty] | 1 | 1 | 0.83366 | 1.2589e-10 | [5 empty] | Calculated from linear powers and by inspection
Freq 2 Io effect | dB | [7 empty] | 1.5 | 1.5 | 0.2501 | 3.7768e-11 |  |  | 1.5207 | 1.5 |  | Io to be within range
(Cell 3 SSB_RP – Cell 1 SSB_RP) sens factor | dB/dB |  | 1 | 1 | 1 | 1 | 0 | 0 | 1 | 1 | 1 | 1 | [5 empty] | By inspection
(Cell 3 SSB_RP – Cell 1 SSB_RP) effect | dB |  | 1.5 | 1.5 | 0.3 | 0.3 | 0 | 0 | 1.5 | 1.5 | 0.3 | 0.3 |  |  | 2.1633 | 2.1633 |  | SSB_RP difference to be within range
(Freq 2 Io - Freq 1 Io) sensitivity factor | dB/dB |  | 1 | 1 | 0.71525 | 0.417 | 3.5848e-11 | 0.417 | 1 | 1 | 0.83366 | 1.2589e-10 | [5 empty] | Calculated from linear powers and by inspection
(Freq 2 Io - Freq 1 Io) effect | dB |  | 1.5 | 1.5 | 0.21458 | 0.1251 | 1.0754e-11 | 0.1251 | 1.5 | 1.5 | 0.2501 | 3.7768e-11 |  |  | 2.1468 | 2.1287 |  | Io difference to be within range
UE meas (Cell 2 SS-RSRP – Cell 1 SS-RSRP - A3 offset) sens factor | dB/dB |  | 0 | 0 | 1 | 1 | 1 | 1 |  |  |  |  | 1 | 1 |  |  |  | By inspection
UE meas (Cell 2 SS-RSRP – Cell 1 SS-RSRP - A3 offset) effect | dB |  | 0 | 0 | 0.3 | 0.3 | 0.3 | 0.3 |  |  |  |  | 2 | 2 | 2.4243 | 2.4243 |  | UE meas Cell 2 SS-RSRP difference compared to threshold
UE meas (Cell 3 SS-RSRP – Cell 1 SS-RSRP - A3 offset) sens factor | dB/dB |  | 1 | 1 | 1 | 1 |  |  | 1 | 1 | 1 | 1 | 1 | 1 |  |  |  | By inspection
UE meas (Cell 3 SS-RSRP – Cell 1 SS-RSRP - A3 offset) effect | dB |  | 1.5 | 1.5 | 0.3 | 0.3 |  |  | 1.5 | 1.5 | 0.3 | 0.3 | 4.5 | 4.5 | 6.6633 | 6.6633 |  | UE meas Cell 3 SS-RSRP difference compared to threshold
e) Determine parameters to offset | [17 empty] | Comment
No offsets are required
f) Parameters modified by Test Tolerances |  |  | AWGN on Freq 1 |  | Cell 1 |  | Cell 2 |  | AWGN on Freq 2 |  | Cell 3 | [6 empty] | Comment
|  |  | T1 | T2 | T1 | T2 | T1 | T2 | T1 | T2 | T1 | T2
Noc | dBm/15kHz |  | -98 | -98 |  |  |  |  | -98 | -98 | [7 empty] | 38.133 Table A.6.6.22.1.1-3
Es/Noc | dB |  |  |  | 4 | 4 | -99 | 4 |  |  | 7 | -99 | [5 empty] | 38.133 Table A.6.6.22.1.1-3
A3-offset | dB | -6 | [15 empty] | 38.133 Table A.6.6.22.1.1-2
Applied offset (Test Tolerance) | dB | 0 | 0 | 0 | 0 | 0 |  | 0 | 0 | 0 | 0 | [6 empty] | Proposed values
Value modified by Test Tolerance | dB | -6 | -98 | -98 | 4 | 4 | -99 | 4 | -98 | -98 | 7 | -99 | [5 empty] | Test requirement settings
Re-derived parameters
Absolute power, linear | pW/SCS |  | 0.15849 | 0.15849 | 0.39811 | 0.39811 | 1.9953e-11 | 0.39811 | 0.15849 | 0.15849 | 0.79433 | 1.9953e-11
SSB Es/Iot, nominal | dB |  |  |  | 4 | -1.4554 | -104.4554 | -1.4554 |  |  | 7 | -99 | [5 empty] | For SSB Es/Iot range check
SSB_RP, nominal | dBm/SCS |  |  |  | -94 | -94 | -197 | -94 |  |  | -91 | -197 | [5 empty] | For SSB_RP level range check
Io, nominal in Ch BW | dBm/Ch BW |  | -64.5927 | -62.2495 |  |  |  |  | -62.2581 | -70.0482 | [7 empty] | For Io level range check
(Cell 3 SSB_RP – Cell 1 SSB_RP) | dB | [9 empty] | 3 | -103 | [5 empty] | For SSB_RP level difference check
(Freq 2 Io - Freq 1 Io) | dB | [7 empty] | 2.3347 | -7.7987 | [7 empty] | For Io level difference check
(Cell 2 SS-RSRP – Cell 1 SS-RSRP - A3 offset) | dB | [5 empty] | -97 | 6 | [9 empty] | UE-observed Cell 2 margin relative to signalled threshold
(Cell 3 SS-RSRP – Cell 1 SS-RSRP - A3 offset) | dB | [9 empty] | 9 | -97 | [5 empty] | UE-observed Cell 3 margin relative to signalled threshold
g) Check controlled parameters Min/Max |  |  | AWGN on Freq 1 |  | Cell 1 |  | Cell 2 |  | AWGN on Freq 2 |  | Cell 3 |  |  |  | Uncertainty |  | Req't | Source and Reference
|  |  | T1 | T2 | T1 | T2 | T1 | T2 | T1 | T2 | T1 | T2 |  |  | T1 | T2
Cell 1 SSB Es/Iot minimum | dB |  |  |  | 3.7 | -1.8242 | [10 empty] | -3 | 38.133 Table 10.1.2.1.2-1
Cell 1 SSB Es/Iot nominal | dB |  |  |  | 4 | -1.4554 | [8 empty] | 0.3 | 0.36884
Cell 1 SSB Es/Iot maximum | dB |  |  |  | 4.3 | -1.0866
Cell 1 SSB_RP minimum | dBm/SCS |  |  |  | -95.5297 | -95.5297 | [10 empty] | -120.5 | 38.133 Table B.2.2-1, NR_FDD_FR1_N, 15kHz
Cell 1 SSB_RP nominal | dBm/SCS |  |  |  | -94 | -94 | [8 empty] | 1.5297 | 1.5297
Cell 1 SSB_RP maximum | dBm/SCS |  |  |  | -92.4703 | -92.4703
Cell 2 SSB Es/Iot minimum | dB | [5 empty] | -104.8242 | -1.8242 | [8 empty] | -3 | 38.133 Table 10.1.2.1.2-1
Cell 2 SSB Es/Iot nominal | dB | [5 empty] | -104.4554 | -1.4554 | [6 empty] | 0.36884 | 0.36884
Cell 2 SSB Es/Iot maximum | dB | [5 empty] | -104.0866 | -1.0866
Cell 2 SSB_RP minimum | dBm/SCS | [5 empty] | -198.5297 | -95.5297 | [8 empty] | -120.5 | 38.133 Table B.2.2-1, NR_FDD_FR1_N, 15kHz
Cell 2 SSB_RP nominal | dBm/SCS | [5 empty] | -197 | -94 | [6 empty] | 1.5297 | 1.5297
Cell 2 SSB_RP maximum | dBm/SCS | [5 empty] | -195.4703 | -92.4703
Freq 1 Io minimum | dBm/Ch BW |  | -66.108 | -63.7599 | [12 empty] | -86.5482 | 38.133 Table 10.1.2.1.2-1, NR_FDD_FR1_N, 15kHz
Freq 1 Io nominal | dBm/Ch BW |  | -64.5927 | -62.2495 | [10 empty] | 1.5153 | 1.5104
Freq 1 Io maximum | dBm/Ch BW |  | -63.0775 | -60.7391 | [12 empty] | -50 | 38.133 Table 10.1.2.1.2-1
Cell 3 Es/Iot minimum | dB | [9 empty] | 6.7 | -99.3 |  |  |  |  | -4 | 38.133 Table B.2.3-1
Cell 3 Es/Iot nominal | dB | [9 empty] | 7 | -99 |  |  | 0.3 | 0.3
Cell 3 Es/Iot maximum | dB | [9 empty] | 7.3 | -98.7
Cell 3 SSB_RP minimum | dBm/SCS | [9 empty] | -92.5297 | -198.5297 |  |  |  |  | -118.5 | 38.133 Table B.2.3-1, NR_FDD_FR1_N, 15kHz
Cell 3 SSB_RP nominal | dBm/SCS | [9 empty] | -91 | -197 |  |  | 1.5297 | 1.5297
Cell 3 SSB_RP maximum | dBm/SCS | [9 empty] | -89.4703 | -195.4703
Freq 2 Io minimum | dBm/Ch BW | [7 empty] | -63.7788 | -71.5482 | [6 empty] | -86.5482 | 38.133 Table 10.1.4.1.2-1, NR_FDD_FR1_N, 15kHz
Freq 2 Io nominal | dBm/Ch BW | [7 empty] | -62.2581 | -70.0482 |  |  |  |  | 1.5207 | 1.5
Freq 2 Io maximum | dBm/Ch BW | [7 empty] | -60.7373 | -68.5482 | [6 empty] | -50 | 38.133 Table 10.1.4.1.2-1
(Cell 3 SSB_RP – Cell 1 SSB_RP) minimum | dB | [9 empty] | 0.83667 | -105.1633 |  |  |  |  | -27 | 38.133 clause 10.1.4.1.2
(Cell 3 SSB_RP – Cell 1 SSB_RP) nominal | dB | [9 empty] | 3 | -103 |  |  | 2.1633 | 2.1633
(Cell 3 SSB_RP – Cell 1 SSB_RP) maximum | dB | [9 empty] | 5.1633 | -100.8367 |  |  |  |  | 27 | 38.133 clause 10.1.4.1.2
(Freq 2 Io - Freq 1 Io) minimum | dB | [7 empty] | 0.18793 | -9.9274 | [6 empty] | -20 | 38.133 clause 10.1.4.1.2
(Freq 2 Io - Freq 1 Io) nominal | dB | [7 empty] | 2.3347 | -7.7987 |  |  |  |  | 2.1468 | 2.1287
(Freq 2 Io - Freq 1 Io) maximum | dB | [7 empty] | 4.4815 | -5.67 | [6 empty] | 20 | 38.133 clause 10.1.4.1.2
UE meas (Cell 2 SS-RSRP – Cell 1 SS-RSRP - A3 offset) minimum | dB | [5 empty] | -99.4243 | 3.5757 | [8 empty] | 0 | 38.331 clause 5.5.4.4 Event A3 enter condition during T2
UE meas (Cell 2 SS-RSRP – Cell 1 SS-RSRP - A3 offset) nominal | dB | [5 empty] | -97 | 6 | [6 empty] | 2.4243 | 2.4243
UE meas (Cell 2 SS-RSRP – Cell 1 SS-RSRP - A3 offset) maximum | dB | [5 empty] | -94.5757 | 8.4243
UE meas (Cell 3 SS-RSRP – Cell 2 SS-RSRP - A3 offset) minimum | dB | [9 empty] | 2.3367 | -103.6633 |  |  |  |  | 0 | 38.331 clause 5.5.4.4 Event A3 enter condition during T2
UE meas (Cell 3 SS-RSRP – Cell 2 SS-RSRP - A3 offset) nominal | dB | [9 empty] | 9 | -97 |  |  | 6.6633 | 6.6633
UE meas (Cell 3 SS-RSRP – Cell 2 SS-RSRP - A3 offset) maximum | dB | [9 empty] | 15.6633 | -90.3367
Do the controlled parameters meet the requirements? | [17 empty] | Yes
Note on H8: Rose, Ian: For "off" cell at -infinity, enter "-99" as working approximation.
Note on M8: Rose, Ian: For "off" cell at -infinity, enter "-99" as working approximation.

## 6.6.22.1-3
a) Original specified key parameters |  | Signalled | AWGN on Freq 1 |  | Cell 1 |  | Cell 2 |  | AWGN on Freq 2 |  | Cell 3 | [6 empty] | Comment
|  |  | T1 | T2 | T1 | T2 | T1 | T2 | T1 | T2 | T1 | T2
Units
Subcarrier spacing | kHz |  | 30 | 30 |  |  |  |  | 30 | 30 | [7 empty] | 38.133 Table A.6.6.22.1.1-1
Channel bandwidth | MHz |  | 40 | 40 |  |  |  |  | 40 | 40 | [7 empty] | 38.133 Table A.6.6.22.1.1-1
Noc | dBm/15kHz |  | -98 | -98 |  |  |  |  | -98 | -98 | [7 empty] | 38.133 Table A.6.6.22.1.1-3
Es/Noc | dB |  |  |  | 4 | 4 | -99 | 4 |  |  | 7 | -99 | [5 empty] | 38.133 Table A.6.6.22.1.1-3
RBs in Channel bandwidth |  |  |  |  | 106 | 106 | 106 | 106 |  |  | 106 | 106 | [5 empty] | 38.133 Table A.6.6.22.1.1-3, Config 3
A3-offset | dB | -6 | [15 empty] | 38.133 Table A.6.6.22.1.1-2
Ref: TS 38.133 v15.8.0 clause A.6.6.22.1
b) Derived parameters |  |  | AWGN on Freq 1 |  | Cell 1 |  | Cell 2 |  | AWGN on Freq 2 |  | Cell 3 | [6 empty] | Comment
|  |  | T1 | T2 | T1 | T2 | T1 | T2 | T1 | T2 | T1 | T2
Absolute power, linear | pW/SCS |  | 0.31698 | 0.31698 | 0.79621 | 0.79621 | 3.9905e-11 | 0.79621 | 0.31698 | 0.31698 | 1.5887 | 3.9905e-11 | [5 empty] | For calculating sensitivity factors
SSB Es/Iot, nominal | dB |  |  |  | 4 | -1.4554 | -104.4554 | -1.4554 |  |  | 7 | -99 | [5 empty] | For SSB Es/Iot range check
SSB_RP, nominal | dBm/SCS |  |  |  | -90.9897 | -90.9897 | -193.9897 | -90.9897 |  |  | -87.9897 | -193.9897 | [5 empty] | For SSB_RP level range check
Io, nominal in Ch BW | dBm/Ch BW |  | -58.4894 | -56.1461 |  |  |  |  | -56.1547 | -63.9448 | [7 empty] | For Io level range check
(Cell 3 SSB_RP – Cell 1 SSB_RP) | dB | [9 empty] | 3 | -103 | [5 empty] | For SSB_RP level difference check
(Freq 2 Io - Freq 1 Io) | dB | [7 empty] | 2.3347 | -7.7987 | [7 empty] | For Io level difference check
(Cell 2 SS-RSRP – Cell 1 SS-RSRP - A3 offset) | dB | [16 empty] | UE-observed Cell 2 margin relative to signalled threshold
(Cell 3 SS-RSRP – Cell 1 SS-RSRP - A3 offset) | dB | [5 empty] | -97 | 6 |  |  | 9 | -97 | [5 empty] | UE-observed Cell 3 margin relative to signalled threshold
c) Uncertainties |  |  | Test system | [9 empty] | UE under test |  |  |  |  | Comment
|  |  | AWGN on Freq 1 |  | Cell 1 |  | Cell 2 |  | AWGN on Freq 2 |  | Cell 3
|  |  | T1 | T2 | T1 | T2 | T1 | T2 | T1 | T2 | T1 | T2 | T1 | T2
Average Noc absolute level uncertainty | +/-dB |  | 1.5 | 1.5 |  |  |  |  | 1.5 | 1.5
Noc level uncertainty over PRBs #RBJ-J+19 | +/-dB |  | 1.5 | 1.5 |  |  |  |  | 1.5 | 1.5
Es/Noc uncertainty | +/-dB |  |  |  | 0.3 | 0.3 | 0.3 | 0.3 |  |  | 0.3 | 0.3
Es/Noc uncertainty over PRBs #RBJ-J+19 | +/-dB |  |  |  | 0.3 | 0.3 | 0.3 | 0.3 |  |  | 0.3 | 0.3
UE intra-freq SS-RSRP relative accuracy, normal | +/-dB | [11 empty] | 2 | 2 |  |  |  | 38.133 Table 10.1.2.1.2-1, normal, Es/Iot >=-3dB
UE inter-freq SS-RSRP relative accuracy, normal | +/-dB | [11 empty] | 4.5 | 4.5 |  |  |  | 38.133 Table 10.1.4.1.2-1, normal
d) Controlled parameters critical to verdict |  |  | Test system | [9 empty] | UE under test |  | Uncertainty |  |  | Comment
|  |  | AWGN on Freq 1 |  | Cell 1 |  | Cell 2 |  | AWGN on Freq 2 |  | Cell 3
|  |  | T1 | T2 | T1 | T2 | T1 | T2 | T1 | T2 | T1 | T2 | T1 | T2 | T1 | T2
Cell 1 SSB Es/Iot sensitivity factor | dB/dB |  | 0 | 0 | 1 | 1 | 1.2589e-10 | 0.71525 | [9 empty] | By inspection
Cell 1 SSB Es/Iot effect | dB |  | 0 | 0 | 0.3 | 0.3 | 3.7768e-11 | 0.21458 | [6 empty] | 0.3 | 0.36884 |  | SSB Es/Iot to be within range
Cell 1 SSB_RP sensitivity factor | dB/dB |  | 1 | 1 | 1 | 1 | 0 | 0 | [9 empty] | By inspection
Cell 1 SSB_RP effect | dB |  | 1.5 | 1.5 | 0.3 | 0.3 | 0 | 0 | [6 empty] | 1.5297 | 1.5297 |  | SSB_RP to be within range
Cell 2 SSB Es/Iot sensitivity factor | dB/dB |  | 0 | 0 | 0.71525 | 0.71525 | 1 | 1 | [9 empty] | By inspection
Cell 2 SSB Es/Iot effect | dB |  | 0 | 0 | 0.21458 | 0.21458 | 0.3 | 0.3 | [6 empty] | 0.36884 | 0.36884 |  | SSB Es/Iot to be within range
Cell 2 SSB_RP sensitivity factor | dB/dB |  | 1 | 1 | 0 | 0 | 1 | 1 | [9 empty] | By inspection
Cell 2 SSB_RP effect | dB |  | 1.5 | 1.5 | 0 | 0 | 0.3 | 0.3 | [6 empty] | 1.5297 | 1.5297 |  | SSB_RP to be within range
Freq 1 Io sensitivity factor | dB/dB |  | 1 | 1 | 0.71525 | 0.417 | 3.5848e-11 | 0.417 | [9 empty] | Calculated from linear powers and by inspection
Freq 1 Io effect | dB |  | 1.5 | 1.5 | 0.21458 | 0.1251 | 1.0754e-11 | 0.1251 | [6 empty] | 1.5153 | 1.5104 |  | Io to be within range
Cell 3 Es/Iot sensitivity factor | dB/dB | [7 empty] | 0 | 0 | 1 | 1 | [5 empty] | By inspection
Cell 3 Es/Iot effect | dB | [7 empty] | 0 | 0 | 0.3 | 0.3 |  |  | 0.3 | 0.3 |  | SSB Es/Iot to be within range
Cell 3 SSB_RP sensitivity factor | dB/dB | [7 empty] | 1 | 1 | 1 | 1 | [5 empty] | By inspection
Cell 3 SSB_RP effect | dB | [7 empty] | 1.5 | 1.5 | 0.3 | 0.3 |  |  | 1.5297 | 1.5297 |  | SSB_RP to be within range
Freq 2 Io sensitivity factor | dB/dB | [7 empty] | 1 | 1 | 0.83366 | 1.2589e-10 | [5 empty] | Calculated from linear powers and by inspection
Freq 2 Io effect | dB | [7 empty] | 1.5 | 1.5 | 0.2501 | 3.7768e-11 |  |  | 1.5207 | 1.5 |  | Io to be within range
(Cell 3 SSB_RP – Cell 1 SSB_RP) sens factor | dB/dB |  | 1 | 1 | 1 | 1 | 0 | 0 | 1 | 1 | 1 | 1 | [5 empty] | By inspection
(Cell 3 SSB_RP – Cell 1 SSB_RP) effect | dB |  | 1.5 | 1.5 | 0.3 | 0.3 | 0 | 0 | 1.5 | 1.5 | 0.3 | 0.3 |  |  | 2.1633 | 2.1633 |  | SSB_RP difference to be within range
(Freq 2 Io - Freq 1 Io) sensitivity factor | dB/dB |  | 1 | 1 | 0.71525 | 0.417 | 3.5848e-11 | 0.417 | 1 | 1 | 0.83366 | 1.2589e-10 | [5 empty] | Calculated from linear powers and by inspection
(Freq 2 Io - Freq 1 Io) effect | dB |  | 1.5 | 1.5 | 0.21458 | 0.1251 | 1.0754e-11 | 0.1251 | 1.5 | 1.5 | 0.2501 | 3.7768e-11 |  |  | 2.1468 | 2.1287 |  | Io difference to be within range
UE meas (Cell 2 SS-RSRP – Cell 1 SS-RSRP - A3 offset) sens factor | dB/dB |  | 0 | 0 | 1 | 1 | 1 | 1 |  |  |  |  | 1 | 1 |  |  |  | By inspection
UE meas (Cell 2 SS-RSRP – Cell 1 SS-RSRP - A3 offset) effect | dB |  | 0 | 0 | 0.3 | 0.3 | 0.3 | 0.3 |  |  |  |  | 2 | 2 | 2.4243 | 2.4243 |  | UE meas Cell 2 SS-RSRP difference compared to threshold
UE meas (Cell 3 SS-RSRP – Cell 1 SS-RSRP - A3 offset) sens factor | dB/dB |  | 1 | 1 | 1 | 1 |  |  | 1 | 1 | 1 | 1 | 1 | 1 |  |  |  | By inspection
UE meas (Cell 3 SS-RSRP – Cell 1 SS-RSRP - A3 offset) effect | dB |  | 1.5 | 1.5 | 0.3 | 0.3 |  |  | 1.5 | 1.5 | 0.3 | 0.3 | 4.5 | 4.5 | 6.6633 | 6.6633 |  | UE meas Cell 3 SS-RSRP difference compared to threshold
e) Determine parameters to offset | [17 empty] | Comment
No offsets are required
f) Parameters modified by Test Tolerances |  |  | AWGN on Freq 1 |  | Cell 1 |  | Cell 2 |  | AWGN on Freq 2 |  | Cell 3 | [6 empty] | Comment
|  |  | T1 | T2 | T1 | T2 | T1 | T2 | T1 | T2 | T1 | T2
Noc | dBm/15kHz |  | -98 | -98 |  |  |  |  | -98 | -98 | [7 empty] | 38.133 Table A.6.6.22.1.1-3
Es/Noc | dB |  |  |  | 4 | 4 | -99 | 4 |  |  | 7 | -99 | [5 empty] | 38.133 Table A.6.6.22.1.1-3
A3-offset | dB | -6 | [15 empty] | 38.133 Table A.6.6.22.1.1-2
Applied offset (Test Tolerance) | dB | 0 | 0 | 0 | 0 | 0 |  | 0 | 0 | 0 | 0 | [6 empty] | Proposed values
Value modified by Test Tolerance | dB | -6 | -98 | -98 | 4 | 4 | -99 | 4 | -98 | -98 | 7 | -99 | [5 empty] | Test requirement settings
Re-derived parameters
Absolute power, linear | pW/SCS |  | 0.31698 | 0.31698 | 0.79621 | 0.79621 | 3.9905e-11 | 0.79621 | 0.31698 | 0.31698 | 1.5887 | 3.9905e-11
SSB Es/Iot, nominal | dB |  |  |  | 4 | -1.4554 | -104.4554 | -1.4554 |  |  | 7 | -99 | [5 empty] | For SSB Es/Iot range check
SSB_RP, nominal | dBm/SCS |  |  |  | -90.9897 | -90.9897 | -193.9897 | -90.9897 |  |  | -87.9897 | -193.9897 | [5 empty] | For SSB_RP level range check
Io, nominal in Ch BW | dBm/Ch BW |  | -58.4894 | -56.1461 |  |  |  |  | -56.1547 | -63.9448 | [7 empty] | For Io level range check
(Cell 3 SSB_RP – Cell 1 SSB_RP) | dB | [9 empty] | 3 | -103 | [5 empty] | For SSB_RP level difference check
(Freq 2 Io - Freq 1 Io) | dB | [7 empty] | 2.3347 | -7.7987 | [7 empty] | For Io level difference check
(Cell 2 SS-RSRP – Cell 1 SS-RSRP - A3 offset) | dB | [5 empty] | -97 | 6 | [9 empty] | UE-observed Cell 2 margin relative to signalled threshold
(Cell 3 SS-RSRP – Cell 1 SS-RSRP - A3 offset) | dB | [9 empty] | 9 | -97 | [5 empty] | UE-observed Cell 3 margin relative to signalled threshold
g) Check controlled parameters Min/Max |  |  | AWGN on Freq 1 |  | Cell 1 |  | Cell 2 |  | AWGN on Freq 2 |  | Cell 3 |  |  |  | Uncertainty |  | Req't | Source and Reference
|  |  | T1 | T2 | T1 | T2 | T1 | T2 | T1 | T2 | T1 | T2 |  |  | T1 | T2
Cell 1 SSB Es/Iot minimum | dB |  |  |  | 3.7 | -1.8242 | [10 empty] | -3 | 38.133 Table 10.1.2.1.2-1
Cell 1 SSB Es/Iot nominal | dB |  |  |  | 4 | -1.4554 | [8 empty] | 0.3 | 0.36884
Cell 1 SSB Es/Iot maximum | dB |  |  |  | 4.3 | -1.0866
Cell 1 SSB_RP minimum | dBm/SCS |  |  |  | -92.5194 | -92.5194 | [10 empty] | -117.4897 | 38.133 Table B.2.2-1, NR_FDD_FR1_N, 30kHz
Cell 1 SSB_RP nominal | dBm/SCS |  |  |  | -90.9897 | -90.9897 | [8 empty] | 1.5297 | 1.5297
Cell 1 SSB_RP maximum | dBm/SCS |  |  |  | -89.46 | -89.46
Cell 2 SSB Es/Iot minimum | dB | [5 empty] | -104.8242 | -1.8242 | [8 empty] | -3 | 38.133 Table 10.1.2.1.2-1
Cell 2 SSB Es/Iot nominal | dB | [5 empty] | -104.4554 | -1.4554 | [6 empty] | 0.36884 | 0.36884
Cell 2 SSB Es/Iot maximum | dB | [5 empty] | -104.0866 | -1.0866
Cell 2 SSB_RP minimum | dBm/SCS | [5 empty] | -195.5194 | -92.5194 | [8 empty] | -117.4897 | 38.133 Table B.2.2-1, NR_FDD_FR1_N, 30kHz
Cell 2 SSB_RP nominal | dBm/SCS | [5 empty] | -193.9897 | -90.9897 | [6 empty] | 1.5297 | 1.5297
Cell 2 SSB_RP maximum | dBm/SCS | [5 empty] | -192.46 | -89.46
Freq 1 Io minimum | dBm/Ch BW |  | -60.0047 | -57.6565 | [12 empty] | -83.4551 | 38.133 Table 10.1.2.1.2-1, NR_FDD_FR1_N, 30kHz
Freq 1 Io nominal | dBm/Ch BW |  | -58.4894 | -56.1461 | [10 empty] | 1.5153 | 1.5104
Freq 1 Io maximum | dBm/Ch BW |  | -56.9742 | -54.6357 | [12 empty] | -50 | 38.133 Table 10.1.2.1.2-1
Cell 3 Es/Iot minimum | dB | [9 empty] | 6.7 | -99.3 |  |  |  |  | -4 | 38.133 Table B.2.3-1
Cell 3 Es/Iot nominal | dB | [9 empty] | 7 | -99 |  |  | 0.3 | 0.3
Cell 3 Es/Iot maximum | dB | [9 empty] | 7.3 | -98.7
Cell 3 SSB_RP minimum | dBm/SCS | [9 empty] | -89.5194 | -195.5194 |  |  |  |  | -115.4897 | 38.133 Table B.2.3-1, NR_FDD_FR1_N, 30kHz
Cell 3 SSB_RP nominal | dBm/SCS | [9 empty] | -87.9897 | -193.9897 |  |  | 1.5297 | 1.5297
Cell 3 SSB_RP maximum | dBm/SCS | [9 empty] | -86.46 | -192.46
Freq 2 Io minimum | dBm/Ch BW | [7 empty] | -57.6754 | -65.4448 | [6 empty] | -83.4551 | 38.133 Table 10.1.4.1.2-1, NR_FDD_FR1_N, 30kHz
Freq 2 Io nominal | dBm/Ch BW | [7 empty] | -56.1547 | -63.9448 |  |  |  |  | 1.5207 | 1.5
Freq 2 Io maximum | dBm/Ch BW | [7 empty] | -54.634 | -62.4448 | [6 empty] | -50 | 38.133 Table 10.1.4.1.2-1
(Cell 3 SSB_RP – Cell 1 SSB_RP) minimum | dB | [9 empty] | 0.83667 | -105.1633 |  |  |  |  | -27 | 38.133 clause 10.1.4.1.2
(Cell 3 SSB_RP – Cell 1 SSB_RP) nominal | dB | [9 empty] | 3 | -103 |  |  | 2.1633 | 2.1633
(Cell 3 SSB_RP – Cell 1 SSB_RP) maximum | dB | [9 empty] | 5.1633 | -100.8367 |  |  |  |  | 27 | 38.133 clause 10.1.4.1.2
(Freq 2 Io - Freq 1 Io) minimum | dB | [7 empty] | 0.18793 | -9.9274 | [6 empty] | -20 | 38.133 clause 10.1.4.1.2
(Freq 2 Io - Freq 1 Io) nominal | dB | [7 empty] | 2.3347 | -7.7987 |  |  |  |  | 2.1468 | 2.1287
(Freq 2 Io - Freq 1 Io) maximum | dB | [7 empty] | 4.4815 | -5.67 | [6 empty] | 20 | 38.133 clause 10.1.4.1.2
UE meas (Cell 2 SS-RSRP – Cell 1 SS-RSRP - A3 offset) minimum | dB | [5 empty] | -99.4243 | 3.5757 | [8 empty] | 0 | 38.331 clause 5.5.4.4 Event A3 enter condition during T2
UE meas (Cell 2 SS-RSRP – Cell 1 SS-RSRP - A3 offset) nominal | dB | [5 empty] | -97 | 6 | [6 empty] | 2.4243 | 2.4243
UE meas (Cell 2 SS-RSRP – Cell 1 SS-RSRP - A3 offset) maximum | dB | [5 empty] | -94.5757 | 8.4243
UE meas (Cell 3 SS-RSRP – Cell 2 SS-RSRP - A3 offset) minimum | dB | [9 empty] | 2.3367 | -103.6633 |  |  |  |  | 0 | 38.331 clause 5.5.4.4 Event A3 enter condition during T2
UE meas (Cell 3 SS-RSRP – Cell 2 SS-RSRP - A3 offset) nominal | dB | [9 empty] | 9 | -97 |  |  | 6.6633 | 6.6633
UE meas (Cell 3 SS-RSRP – Cell 2 SS-RSRP - A3 offset) maximum | dB | [9 empty] | 15.6633 | -90.3367
Do the controlled parameters meet the requirements? | [17 empty] | Yes
Note on H8: Rose, Ian: For "off" cell at -infinity, enter "-99" as working approximation.
Note on M8: Rose, Ian: For "off" cell at -infinity, enter "-99" as working approximation.