## Template
Change record | 38.533 8.4.3.2 TT
Template | Template is for 2 inter-RAT cells
Adapted from 38.533 RRM Test case 6.3.1.4
|  | Test case | 38.133 | 38.533 | Company
Test cases | The following RRM Test cases in 38.533 are based on this template: | 8.4.3.2 | v18.12.0 | v19.1.0 | Huawei, HiSilicon

## 8.4.3.2-1
a) Original specified key parameters |  | Signalled | AWGN on Freq 2 |  | Cell 2 on Freq 2 | [6 empty] | Comment
|  |  | T1 | T2 | T1 | T2
Units
Subcarrier spacing | kHz |  | 15 | 15 | [7 empty] | 38.133 Table A.8.4.3.2.1-1
Channel bandwidth | MHz |  | 10 | 10 | [7 empty] | 38.133 Table A.8.4.3.2.1-1
Noc | dBm/15kHz |  | -98 | -98 | [7 empty] | 38.133 Table A.8.4.3.2.2-3 and A.8.4.3.2.2-4
Es/Noc | dB |  |  |  | -99 | 7 | [5 empty] | 38.133 Table A.8.4.3.2.2-3 and A.8.4.3.2.2-4
RBs in Channel bandwidth |  |  |  |  | 52 | 52 | [5 empty] | 38.133 Table A.8.4.3.2.2-4, Config 1
b1-Threshold2NR | dBm | -101 | [9 empty] | 38.133 Table A.8.4.3.2.2-4
Ref: TS 38.133 v17.10.0 clause A.8.4.3.2
b) Derived parameters |  |  | AWGN on Freq 2 |  | Cell 2 on Freq 2 | [6 empty] | Comment
|  |  | T1 | T2 | T1 | T2
Absolute power, linear | pW/SCS |  | 0.15849 | 0.15849 | 1.9953e-11 | 0.79433 | [5 empty] | For calculating sensitivity factors
SSB Es/Iot, nominal | dB |  |  |  | -99 | 7 | [5 empty] | For SSB Es/Iot range check
SSB_RP, nominal | dBm/SCS |  |  |  | -197 | -91 | [5 empty] | For SSB_RP level range check
Io, nominal in Ch BW | dBm/Ch BW |  | -70.0482 | -62.2581 | [7 empty] | For Io level range check
Cell 2 SSB_RP – b1-Threshold2NR | dB |  |  |  | -96 | 10 | [5 empty] | UE-observed margin relative to signalled threshold
c) Uncertainties | [6 empty] | UE under test |  |  |  |  | Comment
|  |  | AWGN on Freq 2 |  | Cell 2 on Freq 2
|  |  | T1 | T2 | T1 | T2 | T1 | T2
Average Noc absolute level uncertainty | +/-dB |  | 1.5 | 1.5
Noc level uncertainty over PRBs #RBJ-J+19 | +/-dB |  | 1.5 | 1.5
Es/Noc uncertainty | +/-dB |  |  |  | 0.3 | 0.3
Es/Noc uncertainty over PRBs #RBJ-J+19 | +/-dB |  |  |  | 0.3 | 0.3 | [5 empty] | Assuming baseband combining for RRM testing
UE SS-RSRP absolute accuracy, normal | +/-dB | [5 empty] | 8 | 8 |  |  |  | 38.133 Table 10.1.2.1.1-1, normal, Io ≥ -70dBm
d) Controlled parameters critical to verdict | [6 empty] | UE under test |  | Uncertainty |  |  | Comment
|  |  | AWGN on Freq 2 |  | Cell 2 on Freq 2
|  |  | T1 | T2 | T1 | T2 | T1 | T2 | T1 | T2
Cell 2 SSB Es/Iot sensitivity factor | dB/dB |  | 0 | 0 | 1 | 1 | [5 empty] | By inspection
Cell 2 SSB Es/Iot effect | dB |  | 0 | 0 | 0.3 | 0.3 |  |  | 0.3 | 0.3 |  | SSB Es/Iot to be within range
Cell 2 SSB_RP sensitivity factor | dB/dB |  | 1 | 1 | 1 | 1 | [5 empty] | By inspection
Cell 2 SSB_RP effect | dB |  | 1.5 | 1.5 | 0.3 | 0.3 |  |  | 1.5297 | 1.5297 |  | SSB_RP to be within range
Freq 2 Io sensitivity factor | dB/dB |  | 1 | 1 | 1.2589e-10 | 0.83366 | [5 empty] | Calculated from linear powers and by inspection
Freq 2 Io effect | dB |  | 1.5 | 1.5 | 3.7768e-11 | 0.2501 |  |  | 1.5 | 1.5207 |  | Io to be within range
UE meas (Cell 2 SS-RSRP – b1-Threshold2NR) sens factor | dB/dB |  | 1 | 1 | 1 | 1 | 1 | 1 |  |  |  | By inspection
UE meas (Cell 2 SS-RSRP – b1-Threshold2NR) effect | dB |  | 1.5 | 1.5 | 0.3 | 0.3 | 8 | 8 | 9.5297 | 9.5297 |  | UE meas SS-RSRP compared to threshold
e) Determine parameters to offset | [11 empty] | Comment
No offsets needed
f) Parameters modified by Test Tolerances |  | Signalled | AWGN on Freq 2 |  | Cell 2 on Freq 2 | [6 empty] | Comment
|  |  | T1 | T2 | T1 | T2
Noc | dBm/15kHz |  | -98 | -98
Es/Noc | dB |  |  |  | -99 | 7
b1-Threshold2NR | dBm | -101
Applied offset (Test Tolerance) | dB | 0 | 0 | 0 | 0 | 0 | [5 empty] | Proposed values
Value modified by Test Tolerance | dB | -101 | -98 | -98 | -99 | 7 | [5 empty] | Test requirement settings
Re-derived parameters
Absolute power, linear | pW/SCS |  | 0.15849 | 0.15849 | 1.9953e-11 | 0.79433
SSB Es/Iot, nominal | dB |  |  |  | -99 | 7
SSB_RP, nominal | dBm/SCS |  |  |  | -197 | -91
Io, nominal in Ch BW | dBm/Ch BW |  | -70.0482 | -62.2581
Cell 2 SS-RSRP – b1-Threshold2NR | dB |  |  |  | -96 | 10
g) Check controlled parameters Min/Max |  |  | AWGN on Freq 2 |  | Cell 2 on Freq 2 |  |  |  | Uncertainty |  | Req't | Source and Reference
|  |  | T1 | T2 | T1 | T2 |  |  | T1 | T2
Cell 2 SSB Es/Iot minimum | dB |  |  |  |  | 6.7 |  |  |  |  | -4 | 38.133 Table B.2.3-1
Cell 2 SSB Es/Iot nominal | dB |  |  |  |  | 7 |  |  |  | 0.3
Cell 2 SSB Es/Iot maximum | dB |  |  |  |  | 7.3
Cell 2 SSB_RP minimum | dBm/SCS |  |  |  |  | -92.5297 |  |  |  |  | -118.5 | 38.133 Table B.2.3-1, NR_FDD_FR1_N, 15kHz
Cell 2 SSB_RP nominal | dBm/SCS |  |  |  |  | -91 |  |  |  | 1.5297
Cell 2 SSB_RP maximum | dBm/SCS |  |  |  |  | -89.4703
Freq 2 Io minimum | dBm/Ch BW |  |  |  |  | -63.7788 |  |  |  |  | -86.5482 | 38.133 Table 10.1.4.1.1-1, NR_FDD_FR1_N, 15kHz
Freq 2 Io nominal | dBm/Ch BW |  |  |  |  | -62.2581 |  |  |  | 1.5207
Freq 2 Io maximum | dBm/Ch BW |  |  |  |  | -60.7373 |  |  |  |  | -50 | 38.133 Table 10.1.4.1.1-1, ±8dB accuracy
UE meas (Cell 2 SS-RSRP – b1-Threshold2NR) minimum | dB |  |  |  |  | 0.47029 |  |  |  |  | 0 | Cell 2 SS-RSRP > b1-Threshold2NR
UE meas (Cell 2 SS-RSRP – b1-Threshold2NR) nominal | dB |  |  |  |  | 10 |  |  |  | 9.5297
UE meas (Cell 2 SS-RSRP – b1-Threshold2NR) maximum | dB |  |  |  |  | 19.5297
Do the controlled parameters meet the requirements? | [11 empty] | Yes
Note on F18: Rose, Ian: Noc is specified per 15kHz, but SS-RSRP is specified per SCS. Scale Noc to give power in SCS before adding Es/Noc.
Note on G18: Rose, Ian: Noc is specified per 15kHz, but SS-RSRP is specified per SCS. Scale Noc to give power in SCS before adding Es/Noc.

## 8.4.3.2-3
a) Original specified key parameters |  | Signalled | AWGN on Freq 2 |  | Cell 2 on Freq 2 | [6 empty] | Comment
|  |  | T1 | T2 | T1 | T2
Units
Subcarrier spacing | kHz |  | 30 | 30 | [7 empty] | 38.133 Table A.8.4.3.2.1-1
Channel bandwidth | MHz |  | 40 | 40 | [7 empty] | 38.133 Table A.8.4.3.2.1-1
Noc | dBm/15kHz |  | -98 | -98 | [7 empty] | 38.133 Table A.8.4.3.2.2-3 and A.8.4.3.2.2-4
Es/Noc | dB |  |  |  | -99 | 7 | [5 empty] | 38.133 Table A.8.4.3.2.2-3 and A.8.4.3.2.2-4
RBs in Channel bandwidth |  |  |  |  | 106 | 106 | [5 empty] | 38.133 Table A.8.4.3.2.2-4, Config 3
b1-Threshold2NR | dBm | -98 | [9 empty] | 38.133 Table A.8.4.3.2.2-4
Ref: TS 38.133 v17.10.0 clause A.8.4.3.2
b) Derived parameters |  |  | AWGN on Freq 2 |  | Cell 2 on Freq 2 | [6 empty] | Comment
|  |  | T1 | T2 | T1 | T2
Absolute power, linear | pW/SCS |  | 0.31698 | 0.31698 | 3.9905e-11 | 1.5887 | [5 empty] | For calculating sensitivity factors
SSB Es/Iot, nominal | dB |  |  |  | -99 | 7 | [5 empty] | For SSB Es/Iot range check
SSB_RP, nominal | dBm/SCS |  |  |  | -193.9897 | -87.9897 | [5 empty] | For SSB_RP level range check
Io, nominal in Ch BW | dBm/Ch BW |  | -63.9448 | -56.1547 | [7 empty] | For Io level range check
Cell 2 SSB_RP – b1-Threshold2NR | dB |  |  |  | -95.9897 | 10.0103 | [5 empty] | UE-observed margin relative to signalled threshold
c) Uncertainties | [6 empty] | UE under test |  |  |  |  | Comment
|  |  | AWGN on Freq 2 |  | Cell 2 on Freq 2
|  |  | T1 | T2 | T1 | T2 | T1 | T2
Average Noc absolute level uncertainty | +/-dB |  | 1.5 | 1.5
Noc level uncertainty over PRBs #RBJ-J+19 | +/-dB |  | 1.5 | 1.5
Es/Noc uncertainty | +/-dB |  |  |  | 0.3 | 0.3
Es/Noc uncertainty over PRBs #RBJ-J+19 | +/-dB |  |  |  | 0.3 | 0.3 | [5 empty] | Assuming baseband combining for RRM testing
UE SS-RSRP absolute accuracy, normal | +/-dB | [5 empty] | 8 | 8 |  |  |  | 38.133 Table 10.1.2.1.1-1, normal, Io ≥ -70dBm
d) Controlled parameters critical to verdict | [6 empty] | UE under test |  | Uncertainty |  |  | Comment
|  |  | AWGN on Freq 2 |  | Cell 2 on Freq 2
|  |  | T1 | T2 | T1 | T2 | T1 | T2 | T1 | T2
Cell 2 SSB Es/Iot sensitivity factor | dB/dB |  | 0 | 0 | 1 | 1 | [5 empty] | By inspection
Cell 2 SSB Es/Iot effect | dB |  | 0 | 0 | 0.3 | 0.3 |  |  | 0.3 | 0.3 |  | SSB Es/Iot to be within range
Cell 2 SSB_RP sensitivity factor | dB/dB |  | 1 | 1 | 1 | 1 | [5 empty] | By inspection
Cell 2 SSB_RP effect | dB |  | 1.5 | 1.5 | 0.3 | 0.3 |  |  | 1.5297 | 1.5297 |  | SSB_RP to be within range
Freq 2 Io sensitivity factor | dB/dB |  | 1 | 1 | 1.2589e-10 | 0.83366 | [5 empty] | Calculated from linear powers and by inspection
Freq 2 Io effect | dB |  | 1.5 | 1.5 | 3.7768e-11 | 0.2501 |  |  | 1.5 | 1.5207 |  | Io to be within range
UE meas (Cell 2 SS-RSRP – b1-Threshold2NR) sens factor | dB/dB |  | 1 | 1 | 1 | 1 | 1 | 1 |  |  |  | By inspection
UE meas (Cell 2 SS-RSRP – b1-Threshold2NR) effect | dB |  | 1.5 | 1.5 | 0.3 | 0.3 | 8 | 8 | 9.5297 | 9.5297 |  | UE meas SS-RSRP compared to threshold
e) Determine parameters to offset | [11 empty] | Comment
No offsets needed
f) Parameters modified by Test Tolerances |  | Signalled | AWGN on Freq 2 |  | Cell 2 on Freq 2 | [6 empty] | Comment
|  |  | T1 | T2 | T1 | T2
Noc | dBm/15kHz |  | -98 | -98
Es/Noc | dB |  |  |  | -99 | 7
b1-Threshold2NR | dBm | -98
Applied offset (Test Tolerance) | dB | 0 | 0 | 0 | 0 | 0 | [5 empty] | Proposed values
Value modified by Test Tolerance | dB | -98 | -98 | -98 | -99 | 7 | [5 empty] | Test requirement settings
Re-derived parameters
Absolute power, linear | pW/SCS |  | 0.31698 | 0.31698 | 3.9905e-11 | 1.5887
SSB Es/Iot, nominal | dB |  |  |  | -99 | 7
SSB_RP, nominal | dBm/SCS |  |  |  | -193.9897 | -87.9897
Io, nominal in Ch BW | dBm/Ch BW |  | -63.9448 | -56.1547
Cell 2 SS-RSRP – b1-Threshold2NR | dB |  |  |  | -95.9897 | 10.0103
g) Check controlled parameters Min/Max |  |  | AWGN on Freq 2 |  | Cell 2 on Freq 2 |  |  |  | Uncertainty |  | Req't | Source and Reference
|  |  | T1 | T2 | T1 | T2 |  |  | T1 | T2
Cell 2 SSB Es/Iot minimum | dB |  |  |  |  | 6.7 |  |  |  |  | -4 | 38.133 Table B.2.3-1
Cell 2 SSB Es/Iot nominal | dB |  |  |  |  | 7 |  |  |  | 0.3
Cell 2 SSB Es/Iot maximum | dB |  |  |  |  | 7.3
Cell 2 SSB_RP minimum | dBm/SCS |  |  |  |  | -89.5194 |  |  |  |  | -115.4897 | 38.133 Table B.2.3-1, NR_FDD_FR1_N, 30kHz
Cell 2 SSB_RP nominal | dBm/SCS |  |  |  |  | -87.9897 |  |  |  | 1.5297
Cell 2 SSB_RP maximum | dBm/SCS |  |  |  |  | -86.46
Freq 2 Io minimum | dBm/Ch BW |  |  |  |  | -57.6754 |  |  |  |  | -80.4448 | 38.133 Table 10.1.4.1.1-1, NR_FDD_FR1_N, 30kHz
Freq 2 Io nominal | dBm/Ch BW |  |  |  |  | -56.1547 |  |  |  | 1.5207
Freq 2 Io maximum | dBm/Ch BW |  |  |  |  | -54.634 |  |  |  |  | -50 | 38.133 Table 10.1.4.1.1-1, ±8dB accuracy
UE meas (Cell 2 SS-RSRP – b1-Threshold2NR) minimum | dB |  |  |  |  | 0.48059 |  |  |  |  | 0 | Cell 2 SS-RSRP > b1-Threshold2NR
UE meas (Cell 2 SS-RSRP – b1-Threshold2NR) nominal | dB |  |  |  |  | 10.0103 |  |  |  | 9.5297
UE meas (Cell 2 SS-RSRP – b1-Threshold2NR) maximum | dB |  |  |  |  | 19.54
Do the controlled parameters meet the requirements? | [11 empty] | Yes
Note on F18: Rose, Ian: Noc is specified per 15kHz, but SS-RSRP is specified per SCS. Scale Noc to give power in SCS before adding Es/Noc.
Note on G18: Rose, Ian: Noc is specified per 15kHz, but SS-RSRP is specified per SCS. Scale Noc to give power in SCS before adding Es/Noc.