## Template
Change record
Template | Template is for 2 inter-frequency cells and two time periods T1, T2
Adapted from 38.533 RRM Test case 6.5.3.3
|  | Test case | 38.133 | 38.533 | Company
Test cases | The following RRM Test cases in 38.533 are based on this template: | 6.5.3.16 | v18.10.0 | v18.7.0 | Nokia
|  | 4.5.3.12 | v18.10.0 | v18.7.0 | Nokia

## PCell Config1_2+SCell Config1_2
a) Original specified key parameters |  | Signalled | AWGN on Freq 1 |  | Cell 1 on Freq 1 |  | Signalled | AWGN on Freq 2 |  | Cell 2 on Freq 2 | [6 empty] | Comment
|  |  | T1 | T2 | T1 | T2 |  | T1 | T2 | T1 | T2
Units
Subcarrier spacing | kHz |  | 15 | 15 |  |  |  | 15 | 15 | [7 empty] | 38.133 Table A.6.5.3.16.1-1A,Table A.6.5.3.16.1-1B
Channel bandwidth | MHz |  | 10 | 10 |  |  |  | 10 | 10 | [7 empty] | 38.133 Table A.6.5.3.16.1-1A,Table A.6.5.3.16.1-1B
Noc | dBm/15kHz |  | -107 | -107 |  |  |  | -107 | -107 | [7 empty] | 38.133 Table A.6.5.3.16.1-3,Table A.6.5.3.16.1-4
Es/Noc | dB |  |  |  | 10 | 10 |  |  |  | 22 | 22 | [5 empty] | 38.133 Table A.6.5.3.16.1-3,Table A.6.5.3.16.1-4
RBs in Channel bandwidth |  |  |  |  | 52 | 52 |  |  |  | 52 | 52 | [5 empty] | 38.133 Table A.6.5.3.16.1-3, PCell Config 1+SCell Config 1
Ref: TS 38.133 v18.10.0 clause A.6.5.3.16
b) Derived parameters |  |  | AWGN on Freq 1 |  | Cell 1 on Freq 1 |  |  | AWGN on Freq 2 |  | Cell 2 on Freq 2 | [6 empty] | Comment
|  |  | T1 | T2 | T1 | T2 |  | T1 | T2 | T1 | T2
Absolute power, linear | pW/SCS |  | 0.019953 | 0.019953 | 0.19953 | 0.19953 |  | 0.019953 | 0.019953 | 3.1623 | 3.1623 | [5 empty] | For calculating sensitivity factors
SSB Es/Iot, nominal | dB |  |  |  | 10 | 10 |  |  |  | 22 | 22 | [5 empty] | For SSB Es/Iot range check
SSB_RP, nominal | dBm/SCS |  |  |  | -97 | -97 | [10 empty] | For SSB_RP level range check
CSI-RS Es/Iot, nominal | dB | [8 empty] | 22 | 22 | [5 empty] | For CSI-RS Es/Iot range check
CSI-RS_RP, nominal | dBm/SCS | [8 empty] | -85 | -85 | [5 empty] | For CSI-RS_RP level range check
A3 offset | dB | -15 | [14 empty] | to ensure reporting can always be triggered
(Cell 2 CSI-RSRP – Cell 1 SS-RSRP - A3 offset) | dB | [8 empty] | 27 | 27 | [5 empty] | The Event A3 measurement report trigger requirement in TS 38.331
Io, nominal in Ch BW | dBm/Ch BW |  | -68.6342 | -68.6342 |  |  |  | -57.0208 | -57.0208 | [7 empty] | For Io level range check
c) Uncertainties |  | Test system | [9 empty] | UE under Test |  |  |  |  | Comment
|  |  | AWGN on Freq 1 |  | Cell 1 on Freq 1 |  |  | AWGN on Freq 2 |  | Cell 2 on Freq 2
|  |  | T1 | T2 | T1 | T2 |  | T1 | T2 | T1 | T2 | T1 | T2
Average Noc absolute level uncertainty | +/-dB |  | 1.5 | 1.5 |  |  |  | 1.5 | 1.5
Noc level uncertainty over PRBs #RBJ-J+19 | +/-dB |  | 1.5 | 1.5 |  |  |  | 1.5 | 1.5
Es/Noc uncertainty | +/-dB |  |  |  | 0.3 | 0.3 |  |  |  | 0.3 | 0.3
Es/Noc uncertainty over PRBs #RBJ-J+19 | +/-dB |  |  |  | 0.3 | 0.3 |  |  |  | 0.3 | 0.3 | [5 empty] | Assuming baseband combining for RRM testing
Average Noc absolute level uncertainty | +/-dB
Noc level uncertainty over PRBs #RBJ-J+19 | +/-dB
UE SS-RSRP relative accuracy, normal | +/-dB | [10 empty] | 4.5 | 4.5 |  |  |  | 38.133 Table 10.1.4.1.2-1, normal
UE CSI-RSRP relative accuracy, normal | +/-dB | [10 empty] | 4.5 | 4.5 |  |  |  | 38.133 Table 10.1.4.3.2-1, normal
d) Controlled parameters critical to verdict |  | Test system | [9 empty] | UE under Test |  | Uncertainty |  |  | Comment
|  |  | AWGN on Freq 1 |  | Cell 1 on Freq 1 |  |  | AWGN on Freq 2 |  | Cell 2 on Freq 2
|  |  | T1 | T2 | T1 | T2 |  | T1 | T2 | T1 | T2 |  |  | T1 | T2
Cell 1 SSB Es/Iot sensitivity factor | dB/dB |  | 0 | 0 | 1 | 1 | [10 empty] | By inspection
Cell 1 SSB Es/Iot effect | dB |  | 0 | 0 | 0.3 | 0.3 | [7 empty] | 0.3 | 0.3 |  | SSB Es/Iot to be within range
Cell 1 SSB_RP sensitivity factor | dB/dB |  | 1 | 1 | 1 | 1 | [10 empty] | By inspection
Cell 1 SSB_RP effect | dB |  | 1.5 | 1.5 | 0.3 | 0.3 | [7 empty] | 1.5297 | 1.5297 |  | SSB_RP to be within range
Freq 1 Io sensitivity factor | dB/dB |  | 1 | 1 | 0.90909 | 0.90909 | [10 empty] | Calculated from linear powers and by inspection
Freq 1 Io effect | dB |  | 1.5 | 1.5 | 0.27273 | 0.27273 | [7 empty] | 1.5246 | 1.5246 |  | Io to be within range
Cell 2 CSI-RS Es/Iot sensitivity factor | dB/dB | [6 empty] | 0 | 0 | 1 | 1 | [5 empty] | By inspection
Cell 2 CSI-RS Es/Iot effect | dB | [6 empty] | 0 | 0 | #REF! | #REF! |  |  | #REF! | #REF! |  | CSI-RS Es/Iot to be within range
Cell 2 CSI-RS_RP sensitivity factor | dB/dB | [6 empty] | 1 | 1 | 1 | 1 | [5 empty] | By inspection
Cell 2 CSI-RS_RP effect | dB | [6 empty] | 1.5 | 1.5 | #REF! | #REF! |  |  | #REF! | #REF! |  | CSI-RS_RP to be within range
Freq 2 Io sensitivity factor | dB/dB | [6 empty] | 1 | 1 | 0.99373 | 0.99373 | [5 empty] | Calculated from linear powers and by inspection
Freq 2 Io effect | dB | [6 empty] | 1.5 | 1.5 | 0.29812 | 0.29812 |  |  | 1.5293 | 1.5293 |  | Io to be within range
UE meas (Cell 2 CSI-RSRP – Cell 1 SS-RSRP - A3 offset) sens factor | dB/dB |  | 1 | 1 | 1 | 1 |  | 1 | 1 | 1 | 1 | 1 | 1 |  |  |  | By inspection
UE meas (Cell 2 CSI-RSRP – Cell 1 SS-RSRP - A3 offset) effect | dB |  | 1.5 | 1.5 | 0.3 | 0.3 |  | 1.5 | 1.5 | #REF! | #REF! | 4.5 | 4.5 | #REF! | #REF! |  | UE meas RSRP difference compared to threshold
e) Determine parameters to offset | [16 empty] | Comment
No parameters need to be changed
f) Parameters modified by Test Tolerances |  |  | AWGN on Freq 1 |  | Cell 1 on Freq 1 |  |  | AWGN on Freq 2 |  | Cell 2 on Freq 2 | [6 empty] | Comment
|  |  | T1 | T2 | T1 | T2 |  | T1 | T2 | T1 | T2
Noc | dBm/15kHz |  | -107 | -107 |  |  |  | -107 | -107
Es/Noc | dB |  |  |  | 10 | 10 |  |  |  | 22 | 22
A3 offset | dB | -15
Applied offset (Test Tolerance) | dB |  | 0 | 0 | 0 | 0 |  | 0 | 0 | 0 | 0 | [5 empty] | Proposed values
Value modified by Test Tolerance | dB |  | -107 | -107 | 10 | 10 |  | -107 | -107 | 22 | 22 | [5 empty] | Test requirement settings
Re-derived parameters
Absolute power, linear | pW/SCS |  | 0.019953 | 0.019953 | 0.19953 | 0.19953 |  | 0.019953 | 0.019953 | 3.1623 | 3.1623
SSB Es/Iot, nominal | dB |  |  |  | 10 | 10
SSB_RP, nominal | dBm/SCS |  |  |  | -97 | -97
CSI-RS Es/Iot, nominal | dB | [8 empty] | 22 | 22
CSI-RS_RP, nominal | dBm/SCS | [8 empty] | -85 | -85
(Cell 2 SS-RSRP – Cell 1 SS-RSRP - A3 offset) | dB | [8 empty] | 12 | 12
Io, nominal in Ch BW | dBm/Ch BW |  | -68.6342 | -68.6342 |  |  |  | -57.0208 | -57.0208
g) Check controlled parameters Min/Max |  |  | AWGN on Freq 1 |  | Cell 1 on Freq 1 |  |  | AWGN on Freq 2 |  | Cell 2 on Freq 2 |  | UE under Test |  | Uncertainty |  | Req't | Source and Reference
|  |  | T1 | T2 | T1 | T2 |  | T1 | T2 | T1 | T2 |  |  | T1 | T2
Cell 1 SSB Es/Iot minimum | dB |  |  |  | 9.7 | 9.7 | [9 empty] | -4 | 38.133 Table B.2.3-1, normal
Cell 1 SSB Es/Iot nominal | dB |  |  |  | 10 | 10 | [7 empty] | 0.3 | 0.3
Cell 1 SSB Es/Iot maximum | dB |  |  |  | 10.3 | 10.3
Cell 1 SSB_RP minimum | dBm/SCS |  |  |  | -98.5297 | -98.5297 | [9 empty] | -118.5 | 38.133 Table B.2.3-1, NR_FDD_FR1_N, 15kHz
Cell 1 SSB_RP nominal | dBm/SCS |  |  |  | -97 | -97 | [7 empty] | 1.5297 | 1.5297
Cell 1 SSB_RP maximum | dBm/SCS |  |  |  | -95.4703 | -95.4703
Freq 1 Io minimum | dBm/Ch BW |  | -70.1588 | -70.1588 | [11 empty] | -86.5482 | 38.133 Table 10.1.4.1.1-1, NR_FDD_FR1_N, 15kHz
Freq 1 Io nominal | dBm/Ch BW |  | -68.6342 | -68.6342 | [9 empty] | 1.5246 | 1.5246
Freq 1 Io maximum | dBm/Ch BW |  | -67.1096 | -67.1096 | [11 empty] | -50 | 38.133 Table 10.1.2.1.1-1
Cell 2 CSI-RS Es/Iot minimum | dB | [8 empty] | #REF! | #REF! |  |  |  |  | -6 | 38.133 Table 10.1.2.3.1-1, normal
Cell 2 CSI-RS Es/Iot nominal | dB | [8 empty] | 22 | 22 |  |  | #REF! | #REF!
Cell 2 CSI-RS Es/Iot maximum | dB | [8 empty] | #REF! | #REF!
Cell 2 CSI-RS_RP minimum | dBm/SCS | [8 empty] | #REF! | #REF! |  |  |  |  | -120.5 | 38.133 Table B.2.12, NR_FDD_FR1_N, 15kHz
Cell 2 CSI-RS_RP nominal | dBm/SCS | [8 empty] | -85 | -85 |  |  | #REF! | #REF!
Cell 2 CSI-RS_RP maximum | dBm/SCS | [8 empty] | #REF! | #REF!
Freq 2 Io minimum | dBm/Ch BW | [6 empty] | -58.5502 | -58.5502 | [6 empty] | -86.5482 | 38.133 Table 10.1.4.3.1-1, NR_FDD_FR1_N, 15kHz
Freq 2 Io nominal | dBm/Ch BW | [6 empty] | -57.0208 | -57.0208 |  |  |  |  | 1.5293 | 1.5293
Freq 2 Io maximum | dBm/Ch BW | [6 empty] | -55.4915 | -55.4915 | [6 empty] | -50 | 38.133 Table 10.1.2.3.1-1
UE meas (Cell 2 CSI-RSRP – Cell 1 SS-RSRP - A3 offset) minimum | dB | [10 empty] | #REF! | #REF! |  |  | 0 | 38.331 clause 5.5.4.4 Event A3 enter condition during T1
UE meas (Cell 2 CSI-RSRP – Cell 1 SS-RSRP - A3 offset) nominal | dB | [10 empty] | 12 | 12 | #REF! | #REF!
UE meas (Cell 2 CSI-RSRP – Cell 1 SS-RSRP - A3 offset) maximum | dB | [10 empty] | #REF! | #REF!
Do the controlled parameters meet the requirements? | [16 empty] | Yes
Note on F17: Noc is specified per 15kHz, but SS-RSRP is specified per SCS. Scale Noc to give power in SCS before adding Es/Noc.
Note on G17: Noc is specified per 15kHz, but SS-RSRP is specified per SCS. Scale Noc to give power in SCS before adding Es/Noc.

## PCell Config 3+SCell Config 3
a) Original specified key parameters |  | Signalled | AWGN on Freq 1 |  | Cell 1 on Freq 1 |  | Signalled | AWGN on Freq 2 |  | Cell 2 on Freq 2 | [6 empty] | Comment
|  |  | T1 | T2 | T1 | T2 |  | T1 | T2 | T1 | T2
Units
Subcarrier spacing | kHz |  | 30 | 30 |  |  |  | 30 | 30 | [7 empty] | 38.133 Table A.6.5.3.16.1-1A,Table A.6.5.3.16.1-1B
Channel bandwidth | MHz |  | 40 | 40 |  |  |  | 40 | 40 | [7 empty] | 38.133 Table A.6.5.3.16.1-1A,Table A.6.5.3.16.1-1B
Noc | dBm/15kHz |  | -107 | -107 |  |  |  | -107 | -107 | [7 empty] | 38.133 Table A.6.5.3.16.1-3,Table A.6.5.3.16.1-4
Es/Noc | dB |  |  |  | 10 | 10 |  |  |  | 22 | 22 | [5 empty] | 38.133 Table A.6.5.3.16.1-3,Table A.6.5.3.16.1-4
RBs in Channel bandwidth |  |  |  |  | 106 | 106 |  |  |  | 106 | 106 | [5 empty] | 38.133 Table A.6.5.3.16.1-3, PCell Config 3+SCell Config 3
Ref: TS 38.133 v18.10.0 clause A.6.5.3.16
b) Derived parameters |  |  | AWGN on Freq 1 |  | Cell 1 on Freq 1 |  |  | AWGN on Freq 2 |  | Cell 2 on Freq 2 | [6 empty] | Comment
|  |  | T1 | T2 | T1 | T2 |  | T1 | T2 | T1 | T2
Absolute power, linear | pW/SCS |  | 0.039905 | 0.039905 | 0.39905 | 0.39905 |  | 0.039905 | 0.039905 | 6.3246 | 6.3246 | [5 empty] | For calculating sensitivity factors
SSB Es/Iot, nominal | dB |  |  |  | 10 | 10 |  |  |  | 22 | 22 | [5 empty] | For SSB Es/Iot range check
SSB_RP, nominal | dBm/SCS |  |  |  | -93.9897 | -93.9897 | [10 empty] | For SSB_RP level range check
CSI-RS Es/Iot, nominal | dB | [8 empty] | 22 | 22 | [5 empty] | For CSI-RS Es/Iot range check
CSI-RS_RP, nominal | dBm/SCS | [8 empty] | -81.9897 | -81.9897 | [5 empty] | For CSI-RS_RP level range check
A3 offset | dB | -15 | [14 empty] | to ensure reporting can always be triggered
(Cell 2 CSI-RSRP – Cell 1 SS-RSRP - A3 offset) | dB | [8 empty] | 27 | 27 | [5 empty] | The Event A3 measurement report trigger requirement in TS 38.331
Io, nominal in Ch BW | dBm/Ch BW |  | -62.5309 | -62.5309 |  |  |  | -50.9175 | -50.9175 | [7 empty] | For Io level range check
c) Uncertainties |  | Test system | [9 empty] | UE under Test |  |  |  |  | Comment
|  |  | AWGN on Freq 1 |  | Cell 1 on Freq 1 |  |  | AWGN on Freq 2 |  | Cell 2 on Freq 2
|  |  | T1 | T2 | T1 | T2 |  | T1 | T2 | T1 | T2 | T1 | T2
Average Noc absolute level uncertainty | +/-dB |  | 1.5 | 1.5
Noc level uncertainty over PRBs #RBJ-J+19 | +/-dB |  | 1.5 | 1.5
Es/Noc uncertainty | +/-dB |  |  |  | 0.3 | 0.3
Es/Noc uncertainty over PRBs #RBJ-J+19 | +/-dB |  |  |  | 0.3 | 0.3 | [10 empty] | Assuming baseband combining for RRM testing
Average Noc absolute level uncertainty | +/-dB | [6 empty] | 1.5 | 1.5
Noc level uncertainty over PRBs #RBJ-J+19 | +/-dB | [6 empty] | 1.5 | 1.5
Es/Noc uncertainty | +/-dB | [8 empty] | 0.3 | 0.3
Es/Noc uncertainty over PRBs #RBJ-J+19 | +/-dB | [8 empty] | 0.3 | 0.3
UE SS-RSRP relative accuracy, normal | +/-dB | [10 empty] | 4.5 | 4.5 |  |  |  | 38.133 Table 10.1.4.1.2-1, normal
UE CSI-RSRP relative accuracy, normal | +/-dB | [10 empty] | 4.5 | 4.5 |  |  |  | 38.133 Table 10.1.4.3.2-1, normal
d) Controlled parameters critical to verdict |  | Test system | [9 empty] | UE under Test |  | Uncertainty |  |  | Comment
|  |  | AWGN on Freq 1 |  | Cell 1 on Freq 1 |  |  | AWGN on Freq 2 |  | Cell 2 on Freq 2
|  |  | T1 | T2 | T1 | T2 |  | T1 | T2 | T1 | T2 |  |  | T1 | T2
Cell 1 SSB Es/Iot sensitivity factor | dB/dB |  | 0 | 0 | 1 | 1 | [10 empty] | By inspection
Cell 1 SSB Es/Iot effect | dB |  | 0 | 0 | 0.3 | 0.3 | [7 empty] | 0.3 | 0.3 |  | SSB Es/Iot to be within range
Cell 1 SSB_RP sensitivity factor | dB/dB |  | 1 | 1 | 1 | 1 | [10 empty] | By inspection
Cell 1 SSB_RP effect | dB |  | 1.5 | 1.5 | 0.3 | 0.3 | [7 empty] | 1.5297 | 1.5297 |  | SSB_RP to be within range
Freq 1 Io sensitivity factor | dB/dB |  | 1 | 1 | 0.90909 | 0.90909 | [10 empty] | Calculated from linear powers and by inspection
Freq 1 Io effect | dB |  | 1.5 | 1.5 | 0.27273 | 0.27273 | [7 empty] | 1.5246 | 1.5246 |  | Io to be within range
Cell 2 CSI-RS Es/Iot sensitivity factor | dB/dB | [6 empty] | 0 | 0 | 1 | 1 | [5 empty] | By inspection
Cell 2 CSI-RS Es/Iot effect | dB | [6 empty] | 0 | 0 | 0.3 | 0.3 |  |  | 0.3 | 0.3 |  | CSI-RS Es/Iot to be within range
Cell 2 CSI-RS_RP sensitivity factor | dB/dB | [6 empty] | 1 | 1 | 1 | 1 | [5 empty] | By inspection
Cell 2 CSI-RS_RP effect | dB | [6 empty] | 1.5 | 1.5 | 0.3 | 0.3 |  |  | 1.5297 | 1.5297 |  | CSI-RS_RP to be within range
Freq 2 Io sensitivity factor | dB/dB | [6 empty] | 1 | 1 | 0.99373 | 0.99373 | [5 empty] | Calculated from linear powers and by inspection
Freq 2 Io effect | dB | [6 empty] | 1.5 | 1.5 | 0.29812 | 0.29812 |  |  | 1.5293 | 1.5293 |  | Io to be within range
UE meas (Cell 2 CSI-RSRP – Cell 1 SS-RSRP - A3 offset) sens factor | dB/dB |  | 1 | 1 | 1 | 1 |  | 1 | 1 | 1 | 1 | 1 | 1 |  |  |  | By inspection
UE meas (Cell 2 CSI-RSRP – Cell 1 SS-RSRP - A3 offset) effect | dB |  | 1.5 | 1.5 | 0.3 | 0.3 |  | 1.5 | 1.5 | 0.3 | 0.3 | 4.5 | 4.5 | 4.993 | 4.993 |  | UE meas RSRP difference compared to threshold
e) Determine parameters to offset | [16 empty] | Comment
The Es/Noc of Cell 2 is decreased by an amount sufficient to achieve Cell 2 Es/Iot = 18.35 dB. | 15dB
f) Parameters modified by Test Tolerances |  |  | AWGN on Freq 1 |  | Cell 1 on Freq 1 |  |  | AWGN on Freq 2 |  | Cell 2 on Freq 2 | [6 empty] | Comment
|  |  | T1 | T2 | T1 | T2 |  | T1 | T2 | T1 | T2
Noc | dBm/15kHz |  | -107 | -107 |  |  |  | -107 | -107
Es/Noc | dB |  |  |  | 10 | 10 |  |  |  | 22 | 22
A3 offset | dB | -15
Applied offset (Test Tolerance) | dB |  | 0 | 0 | 0 | 0 |  | 0 | 0 | -4 | -4 | [5 empty] | Proposed values
Value modified by Test Tolerance | dB |  | -107 | -107 | 10 | 10 |  | -107 | -107 | 18 | 18 | [5 empty] | Test requirement settings
Re-derived parameters
Absolute power, linear | pW/SCS |  | 0.039905 | 0.039905 | 0.39905 | 0.39905 |  | 0.039905 | 0.039905 | 2.5179 | 2.5179
SSB Es/Iot, nominal | dB |  |  |  | 10 | 10
SSB_RP, nominal | dBm/SCS |  |  |  | -93.9897 | -93.9897
CSI-RS Es/Iot, nominal | dB | [8 empty] | 18 | 18
CSI-RS_RP, nominal | dBm/SCS | [8 empty] | -85.9897 | -85.9897
(Cell 2 SS-RSRP – Cell 1 SS-RSRP - A3 offset) | dB | [8 empty] | 8 | 8
Io, nominal in Ch BW | dBm/Ch BW |  | -62.5309 | -62.5309 |  |  |  | -54.8765 | -54.8765
g) Check controlled parameters Min/Max |  |  | AWGN on Freq 1 |  | Cell 1 on Freq 1 |  |  | AWGN on Freq 2 |  | Cell 2 on Freq 2 |  | UE under Test |  | Uncertainty |  | Req't | Source and Reference
|  |  | T1 | T2 | T1 | T2 |  | T1 | T2 | T1 | T2 |  |  | T1 | T2
Cell 1 SSB Es/Iot minimum | dB |  |  |  | 9.7 | 9.7 | [9 empty] | -4 | 38.133 Table B.2.3-1, normal
Cell 1 SSB Es/Iot nominal | dB |  |  |  | 10 | 10 | [7 empty] | 0.3 | 0.3
Cell 1 SSB Es/Iot maximum | dB |  |  |  | 10.3 | 10.3
Cell 1 SSB_RP minimum | dBm/SCS |  |  |  | -95.5194 | -95.5194 | [9 empty] | -115.5 | 38.133 Table B.2.3-1, NR_FDD_FR1_N, 30 kHz
Cell 1 SSB_RP nominal | dBm/SCS |  |  |  | -93.9897 | -93.9897 | [7 empty] | 1.5297 | 1.5297
Cell 1 SSB_RP maximum | dBm/SCS |  |  |  | -92.46 | -92.46
Freq 1 Io minimum | dBm/Ch BW |  | -64.0555 | -64.0555 | [11 empty] | -80.4551 | 38.133 Table Table 10.1.4.1.1-1, NR_FDD_FR1_N, 30 kHz
Freq 1 Io nominal | dBm/Ch BW |  | -62.5309 | -62.5309 | [9 empty] | 1.5246 | 1.5246
Freq 1 Io maximum | dBm/Ch BW |  | -61.0063 | -61.0063 | [11 empty] | -50 | 38.133 Table Table 10.1.4.1.1-1
Cell 2 CSI-RS Es/Iot minimum | dB | [8 empty] | 17.7 | 17.7 |  |  |  |  | -6 | 38.133 Table B.2.12, normal
Cell 2 CSI-RS Es/Iot nominal | dB | [8 empty] | 18 | 18 |  |  | 0.3 | 0.3
Cell 2 CSI-RS Es/Iot maximum | dB | [8 empty] | 18.3 | 18.3
Cell 2 CSI-RS_RP minimum | dBm/SCS | [8 empty] | -87.5194 | -87.5194 |  |  |  |  | -117.5 | 38.133 Table B.2.12, NR_FDD_FR1_N, 30 kHz
Cell 2 CSI-RS_RP nominal | dBm/SCS | [8 empty] | -85.9897 | -85.9897 |  |  | 1.5297 | 1.5297
Cell 2 CSI-RS_RP maximum | dBm/SCS | [8 empty] | -84.46 | -84.46
Freq 2 Io minimum | dBm/Ch BW | [6 empty] | -56.4059 | -56.4059 | [6 empty] | -77.4551 | 38.133 Table 10.1.4.3.1-1, NR_FDD_FR1_N, 30 kHz
Freq 2 Io nominal | dBm/Ch BW | [6 empty] | -54.8765 | -54.8765 |  |  |  |  | 1.5293 | 1.5293
Freq 2 Io maximum | dBm/Ch BW | [6 empty] | -53.3472 | -53.3472 | [6 empty] | -50 | 38.133 Table 10.1.4.3.1-1
UE meas (Cell 2 CSI-RSRP – Cell 1 SS-RSRP - A3 offset) minimum | dB | [10 empty] | 3.007 | 3.007 |  |  | 0 | 38.331 clause 5.5.4.4 Event A3 enter condition during T1
UE meas (Cell 2 CSI-RSRP – Cell 1 SS-RSRP - A3 offset) nominal | dB | [10 empty] | 8 | 8 | 4.993 | 4.993
UE meas (Cell 2 CSI-RSRP – Cell 1 SS-RSRP - A3 offset) maximum | dB | [10 empty] | 12.993 | 12.993
Do the controlled parameters meet the requirements? | [16 empty] | Yes
Note on F17: Noc is specified per 15kHz, but SS-RSRP is specified per SCS. Scale Noc to give power in SCS before adding Es/Noc.
Note on G17: Noc is specified per 15kHz, but SS-RSRP is specified per SCS. Scale Noc to give power in SCS before adding Es/Noc.