## Template
Change record
Template | Template is for 2 intra-frequency cells
Adapted from 38.533 RRM Test case 6.3.1.1
|  | Test case | 38.133 | 38.533 | Company
Test cases | The following RRM Test cases in 38.533 are based on this template: | 14.2.2.4 | v18.10.0 | v18.7.0 | Qualcomm

## 14.2.2.4-1
a) Original specified key parameters |  | Signalled | AWGN |  | Cell 1 |  | Cell 2 | [6 empty] | Comment
|  |  | T1 | T2 | T1 | T2 | T1 | T2
Units
Subcarrier spacing | kHz |  | 15 | 15 | [9 empty] | 38.133 Table A.14.2.2.4.2-1
Channel bandwidth | MHz |  | 10 | 10 | [9 empty] | 38.133 Table A.14.2.2.4.2-1
Noc | dBm/15kHz |  | -98 | -98 | [9 empty] | 38.133 Table A.14.2.2.4.2-4
Es/Noc | dB |  |  |  | 8 | -99 | -99 | 8 | [5 empty] | 38.133 Table A.14.2.2.4.2-4
RBs in Channel bandwidth |  |  |  |  | 52 | 52 | 52 | 52 | [5 empty] | 38.101-1 Table 5.3.2-1, 15kHz SCS, 10MHz Ch BW
Ref: TS 38.133 v18.10.0 clause A.14.2.2.4
b) Derived parameters |  |  | AWGN |  | Cell 1 |  | Cell 2 | [6 empty] | Comment
|  |  | T1 | T2 | T1 | T2 | T1 | T2
Absolute power, linear | pW/SCS |  | 0.15849 | 0.15849 | 1 | 1.9953e-11 | 1.9953e-11 | 1 | [5 empty] | For calculating sensitivity factors
SSB Es/Iot, nominal | dB |  |  |  | 8 | -107.6389 | -107.6389 | 8 | [5 empty] | For SSB Es/Iot range check
SSB_RP, nominal | dBm/SCS |  |  |  | -90 | -197 | -197 | -90 | [5 empty] | For SSB_RP level range check
Io, nominal in Ch BW | dBm/Ch BW |  | -61.4092 | -61.4092 | [9 empty] | For Io level range check
c) Uncertainties |  |  | Test system | [5 empty] | UE under test |  |  |  |  | Comment
|  |  | AWGN |  | Cell 1 |  | Cell 2
|  |  | T1 | T2 | T1 | T2 | T1 | T2 | T1 | T2
Average Noc absolute level uncertainty | +/-dB |  | 1.5 | 1.5
Noc absolute level uncertainty over PRBs #RBJ,J+19 | +/-dB |  | 1.5 | 1.5
Es/Noc uncertainty | +/-dB |  |  |  | 0.3 | 0.3 | 0.3 | 0.3
Es/Noc uncertainty over PRBs #RBJ,J+19 | +/-dB |  |  |  | 0.3 | 0.3 | 0.3 | 0.3
d) Controlled parameters critical to verdict |  |  | Test system | [5 empty] | UE under test |  | Uncertainty |  |  | Comment
|  |  | AWGN |  | Cell 1 |  | Cell 2
|  |  | T1 | T2 | T1 | T2 | T1 | T2 | T1 | T2 | T1 | T2
Cell 1 SSB Es/Iot sensitivity factor | dB/dB |  | 0 | 0 | 1 | 0 | 1.2589e-10 | 0.86319 | [5 empty] | Calculated from linear powers and by inspection
Cell 1 SSB Es/Iot effect | dB |  | 0 | 0 | 0.3 | 0 | 3.7768e-11 | 0.25896 |  |  | 0.3 | 0.25896 |  | SSB Es/Iot to be within range
Cell 1 SSB_RP sensitivity factor | dB/dB |  | 1 | 1 | 1 | 0 | 0 | 0 | [5 empty] | By inspection
Cell 1 SSB_RP effect | dB |  | 1.5 | 1.5 | 0.3 | 0 | 0 | 0 |  |  | 1.5297 | 1.5 |  | SSB_RP to be within range
Cell 2 SSB Es/Iot sensitivity factor | dB/dB |  | 0 | 0 | 0.86319 | 1.2589e-10 | 0 | 1 | [5 empty] | Calculated from linear powers and by inspection
Cell 2 SSB Es/Iot effect | dB |  | 0 | 0 | 0.25896 | 3.7768e-11 | 0 | 0.3 |  |  | 0.25896 | 0.3 |  | SSB Es/Iot to be within range
Cell 2 SSB_RP sensitivity factor | dB/dB |  | 1 | 1 | 0 | 0 | 0 | 1 | [5 empty] | By inspection
Cell 2 SSB_RP effect | dB |  | 1.5 | 1.5 | 0 | 0 | 0 | 0.3 |  |  | 1.5 | 1.5297 |  | SSB_RP to be within range
Io sensitivity factor | dB/dB |  | 1 | 1 | 0.86319 | 1.7223e-11 | 1.7223e-11 | 0.86319 | [5 empty] | Calculated from linear powers and by inspection
Io effect | dB |  | 1.5 | 1.5 | 0.25896 | 5.1669e-12 | 5.1669e-12 | 0.25896 |  |  | 1.5222 | 1.5222 |  | Io to be within range
e) Determine parameters to offset | [13 empty] | Comment
f) Parameters modified by Test Tolerances |  | Signalled | AWGN |  | Cell 1 |  | Cell 2 | [6 empty] | Comment
|  |  | T1 | T2 | T1 | T2 | T1 | T2
Noc | dBm/15kHz |  | -98 | -98
Es/Noc | dB |  |  |  | 8 | -99 | -99 | 8
Applied offset (Test Tolerance) | dB |  | 0 | 0 | 0 | 0 | 0 | 0 | [5 empty] | Proposed values
Value modified by Test Tolerance | dB |  | -98 | -98 | 8 | -99 | -99 | 8 | [5 empty] | Test requirement settings
Re-derived parameters
Absolute power, linear | pW/SCS |  | 0.15849 | 0.15849 | 1 | 1.9953e-11 | 1.9953e-11 | 1
SSB Es/Iot, nominal | dB |  |  |  | 8 | -107.6389 | -107.6389 | 8
SSB_RP, nominal | dBm/SCS |  |  |  | -90 | -197 | -197 | -90
Io, nominal in Ch BW | dBm/Ch BW |  | -61.4092 | -61.4092
g) Check controlled parameters Min/Max |  |  | AWGN |  | Cell 1 |  | Cell 2 |  |  |  | Uncertainty |  | Req't | Source and Reference
|  |  | T1 | T2 | T1 | T2 | T1 | T2 |  |  | T1 | T2
Cell 1 SSB Es/Iot minimum | dB |  |  |  | 7.7 | [7 empty] | -6 | 38.133 Table 10.1.2C.1.1-1, NR_FDD_SAB_FR1_A, 15kHz
Cell 1 SSB Es/Iot nominal | dB |  |  |  | 8 | [5 empty] | 0.3 | 0.25896
Cell 1 SSB Es/Iot maximum | dB |  |  |  | 8.3
Cell 1 SSB_RP minimum | dBm/SCS |  |  |  | -91.5297 | [7 empty] | -127 | 38.133 Table B.2.17-1, NR_FDD_SAB_FR1_A, 15kHz
Cell 1 SSB_RP nominal | dBm/SCS |  |  |  | -90 | [5 empty] | 1.5297 | 1.5
Cell 1 SSB_RP maximum | dBm/SCS |  |  |  | -88.4703
Cell 2 SSB Es/Iot minimum | dB | [6 empty] | 7.7 |  |  |  |  | -6 | 38.133 Table 10.1.2C.1.1-1, NR_FDD_SAB_FR1_A, 15kHz
Cell 2 SSB Es/Iot nominal | dB | [6 empty] | 8 |  |  | 0.25896 | 0.3
Cell 2 SSB Es/Iot maximum | dB | [6 empty] | 8.3
Cell 2 SSB_RP minimum | dBm/SCS | [6 empty] | -91.5297 |  |  |  |  | -127 | 38.133 Table B.2.17-1, NR_FDD_SAB_FR1_A, 15kHz
Cell 2 SSB_RP nominal | dBm/SCS | [6 empty] | -90 |  |  | 1.5 | 1.5297
Cell 2 SSB_RP maximum | dBm/SCS | [6 empty] | -88.4703
Io minimum | dBm/Ch BW |  | -62.9314 | -62.9314 | [8 empty] | -93.0482 | 38.133 Table 10.1.2C.1.1-1, NR_FDD_SAB_FR1_A, 15kHz
Io nominal | dBm/Ch BW |  | -61.4092 | -61.4092 | [6 empty] | 1.5222 | 1.5222
Io maximum | dBm/Ch BW |  | -59.887 | -59.887 | [8 empty] | -50 | 38.133 Table 10.1.2C.1.1-1, NR_FDD_SAB_FR1_A, 15kHz
Do the controlled parameters meet the requirements? | [13 empty] | Yes
Note on G8: Rose, Ian: For "off" cell at -infinity, enter "-99" as working approximation.
Note on H8: Rose, Ian: For "off" cell at -infinity, enter "-99" as working approximation.
Note on F17: Rose, Ian: Noc is specified per 15kHz, but SS-RSRP is specified per SCS. Scale Noc to give power in SCS before adding Es/Noc.
Note on G17: Rose, Ian: Noc is specified per 15kHz, but SS-RSRP is specified per SCS. Scale Noc to give power in SCS before adding Es/Noc.
Note on H17: Rose, Ian: Noc is specified per 15kHz, but SS-RSRP is specified per SCS. Scale Noc to give power in SCS before adding Es/Noc.
Note on I17: Rose, Ian: Noc is specified per 15kHz, but SS-RSRP is specified per SCS. Scale Noc to give power in SCS before adding Es/Noc.
Note on I18: Rose, Ian: Assume no need to calcuate this for SSB index 1.