## Template
Change record | 38.533 14.2.2.3.1
Template | Template is for 2 inter-frequency cells
Adapted from 38.533 RRM Test case 6.3.2.3.1
|  | Test case | 38.133 | 38.533 | Company
Test cases | The following RRM Test cases in 38.533 are based on this template: | 14.2.2.3.1 | v17.18.1 | v18.7.0 | Keysight Technologies

## 14.2.2.3.1
a) Original specified key parameters |  | Signalled | AWGN on Freq 1 |  | Cell 1 on Freq 1 |  | Signalled | AWGN on Freq 2 |  | Cell 2 on Freq 2 |  |  |  |  | Comment
|  |  | T1 | T2 | T1 | T2 |  | T1 | T2 | T1 | T2
Units
Subcarrier spacing | kHz |  | 15 | 15 |  |  |  | 15 | 15 | [5 empty] | TS 38.133 Table A.14.2.2.3.1.2-1
Channel bandwidth | MHz |  | 10 | 10 |  |  |  | 10 | 10 | [5 empty] | TS 38.133 Table A.14.2.2.3.1.2-1
Noc | dBm/15kHz |  | -98 | -98 |  |  |  | -98 | -98 | [5 empty] | TS 38.133 Table A.14.2.2.3.1.2-3
Es/Noc | dB |  |  |  | 4 | 4 |  |  |  | -99 | 4 |  |  |  | TS 38.133 Table A.14.2.2.3.1.2-3
RBs in Channel bandwidth |  |  |  |  | 52 | 52 |  |  |  | 52 | 52 |  |  |  | TS 38.133 Table A.14.2.2.3.1.2-3
Ref: TS 38.133 v17.18.1 clause A.14.2.2.3.1
b) Derived parameters |  |  | AWGN on Freq 1 |  | Cell 1 on Freq 1 |  |  | AWGN on Freq 2 |  | Cell 2 on Freq 2 |  |  |  |  | Comment
|  |  | T1 | T2 | T1 | T2 |  | T1 | T2 | T1 | T2
Absolute power, linear | pW/SCS |  | 0.15849 | 0.15849 | 0.39811 | 0.39811 |  | 0.15849 | 0.15849 | 1.9953e-11 | 0.39811 |  |  |  | For calculating sensitivity factors
SSB Es/Iot, nominal | dB |  |  |  | 4 | 4 |  |  |  | -99 | 4 |  |  |  | For SSB Es/Iot range check
SSB_RP, nominal | dBm/SCS |  |  |  | -94 | -94 |  |  |  | -197 | -94 |  |  |  | For SSB_RP level range check
Io, nominal in Ch BW | dBm/Ch BW |  | -64.5927 | -64.5927 |  |  |  | -70.0482 | -64.5927 | [5 empty] | For Io level range check
c) Uncertainties |  | Test system | [12 empty] | Comment
|  |  | AWGN on Freq 1 |  | Cell 1 on Freq 1 |  |  | AWGN on Freq 2 |  | Cell 2 on Freq 2
|  |  | T1 | T2 | T1 | T2 |  | T1 | T2 | T1 | T2
Noc absolute level uncertainty | +/-dB |  | 1.5 | 1.5 |  |  |  | 1.5 | 1.5 | [5 empty] | TS 38.533 Table F.1.1.2-1
Es/Noc uncertainty | +/-dB |  |  |  | 0.3 | 0.3 |  |  |  | 0.3 | 0.3 |  |  |  | TS 38.533 Table F.1.1.2-1
d) Controlled parameters critical to verdict |  | Test system | [9 empty] | Uncertainty |  |  | Comment
|  |  | AWGN on Freq 1 |  | Cell 1 on Freq 1 |  |  | AWGN on Freq 2 |  | Cell 2 on Freq 2
|  |  | T1 | T2 | T1 | T2 |  | T1 | T2 | T1 | T2 | T1 | T2
Cell 1 SSB Es/Iot sensitivity factor | dB/dB |  | 0 | 0 | 1 | 1 | [8 empty] | By inspection
Cell 1 SSB Es/Iot effect | dB |  | 0 | 0 | 0.3 | 0.3 | [5 empty] | 0.3 | 0.3 |  | SSB Es/Iot to be within range
Cell 1 SSB_RP sensitivity factor | dB/dB |  | 1 | 1 | 1 | 1 | [8 empty] | By inspection
Cell 1 SSB_RP effect | dB |  | 1.5 | 1.5 | 0.3 | 0.3 | [5 empty] | 1.5297 | 1.5297 |  | SSB_RP to be within range
Freq 1 Io sensitivity factor | dB/dB |  | 1 | 1 | 0.71525 | 0.71525 | [8 empty] | Calculated from linear powers and by inspection
Freq 1 Io effect | dB |  | 1.5 | 1.5 | 0.21458 | 0.21458 | [5 empty] | 1.5153 | 1.5153 |  | Io to be within range
Cell 2 SSB Es/Iot sensitivity factor | dB/dB | [7 empty] | 0 |  | 1 |  |  |  | By inspection
Cell 2 SSB Es/Iot effect | dB | [7 empty] | 0 |  | 0.3 |  | 0.3 |  | SSB Es/Iot to be within range
Cell 2 SSB_RP sensitivity factorr | dB/dB | [7 empty] | 1 |  | 1 |  |  |  | By inspection
Cell 2 SSB_RP effect | dB | [7 empty] | 1.5 |  | 0.3 |  | 1.5297 |  | SSB_RP to be within range
e) Determine parameters to offset | [14 empty] | Comment
No parameters need to be changed
f) Parameters modified by Test Tolerances |  | Signalled | AWGN on Freq 1 |  | Cell 1 on Freq 1 |  | Signalled | AWGN on Freq 2 |  | Cell 2 on Freq 2 |  |  |  |  | Comment
|  |  | T1 | T2 | T1 | T2 |  | T1 | T2 | T1 | T2
Noc | dBm/15kHz |  | -98 | -98 |  |  |  | -98 | -98
Es/Noc | dB |  |  |  | 4 | 4 |  |  |  | -99 | 4
Applied offset (Test Tolerance) | dB |  | 0 | 0 | 0 | 0 |  | 0 | 0 | 0 | 0 |  |  |  | Proposed values
Value modified by Test Tolerance | dB |  | -98 | -98 | 4 | 4 |  | -98 | -98 | -99 | 4 |  |  |  | Test requirement settings
Re-derived parameters
Absolute power, linear | pW/SCS |  | 0.15849 | 0.15849 | 0.39811 | 0.39811 |  | 0.15849 | 0.15849 | 1.9953e-11 | 0.39811
SSB Es/Iot, nominal | dB |  |  |  | 4 | 4 |  |  |  | -99 | 4
SSB_RP, nominal | dBm/SCS |  |  |  | -94 | -94 |  |  |  | -197 | -94
Io, nominal in Ch BW | dBm/Ch BW |  | -64.5927 | -64.5927 |  |  |  | -70.0482 | -64.5927
g) Check controlled parameters Min/Max |  |  | AWGN on Freq 1 |  | Cell 1 on Freq 1 |  |  | AWGN on Freq 2 |  | Cell 2 on Freq 2 |  | Uncertainty |  | Req't | Source and Reference
|  |  | T1 | T2 | T1 | T2 |  | T1 | T2 | T1 | T2 | T1 | T2
Cell 1 SSB Es/Iot minimum | dB |  |  |  | 3.7 | 3.7 | [7 empty] | -4 | TS 38.133 Table B.2.18-1
Cell 1 SSB Es/Iot nominal | dB |  |  |  | 4 | 4 | [5 empty] | 0.3 | 0.3
Cell 1 SSB Es/Iot maximum | dB |  |  |  | 4.3 | 4.3
Cell 1 SSB_RP minimum | dBm/SCS |  |  |  | -95.5297 | -95.5297 | [7 empty] | -125 | TS 38.133 Table B.2.18-1, NR_FDD_SAB_FR1_A, 15kHz
Cell 1 SSB_RP nominal | dBm/SCS |  |  |  | -94 | -94 | [5 empty] | 1.5297 | 1.5297
Cell 1 SSB_RP maximum | dBm/SCS |  |  |  | -92.4703 | -92.4703
Freq 1 Io minimum | dBm/Ch BW |  | -66.108 | [10 empty] | -93.0482 | TS 38.133 Table 10.1.4C.1.1-1, NR_FDD_SAB_FR1_A, 15kHz
Freq 1 Io nominal | dBm/Ch BW |  | -64.5927 | [8 empty] | 1.5153 | 1.5153
Freq 1 Io maximum | dBm/Ch BW |  | -63.0775 | [10 empty] | -50 | TS 38.133 Table 10.1.4C.1.1-1, ±8 accuracy
Cell 2 SSB Es/Iot minimum | dB | [9 empty] | 3.7 |  |  | -4 | TS 38.133 Table B.2.20-1
Cell 2 SSB Es/Iot nominal | dB | [9 empty] | 4 |  | 0.3
Cell 2 SSB Es/Iot maximum | dB | [9 empty] | 4.3
Cell 2 SSB_RP minimum | dBm/SCS | [9 empty] | -95.5297 |  |  | -125 | TS 38.133 Table B.2.20-1, NR_FDD_SAB_FR1_A, 15kHz
Cell 2 SSB_RP nominal | dBm/SCS | [9 empty] | -94 |  | 1.5297
Cell 2 SSB_RP maximum | dBm/SCS | [9 empty] | -92.4703
Do the controlled parameters meet the requirements? | [14 empty] | Yes
Note on K8: mazhaorui@huawei.com: For "off" cell at -infinity, enter "-99" as working approximation
Note on F17: Rose, Ian: Noc is specified per 15kHz, but SS-RSRP is specified per SCS. Scale Noc to give power in SCS before adding Es/Noc.
Note on G17: Rose, Ian: Noc is specified per 15kHz, but SS-RSRP is specified per SCS. Scale Noc to give power in SCS before adding Es/Noc.
Note on K17: Rose, Ian: Noc is specified per 15kHz, but SS-RSRP is specified per SCS. Scale Noc to give power in SCS before adding Es/Noc.
Note on L17: Rose, Ian: Noc is specified per 15kHz, but SS-RSRP is specified per SCS. Scale Noc to give power in SCS before adding Es/Noc.