## CA_3C-8A (3DL-1UL)
Work plan for Rel-17 CA configuration CA_3A-8B (3DL-1UL)
| Rel-17 sub-WI |  |  | CA_3A-8B (3DL-1UL) | [14 empty] | Note! The columns T to W are used to calculate relative completeness vs areas and overall. Do not remove!
| Company |  |  | ZTE Corporation
| Contact |  |  | Zhifeng Ma (ma.zhifeng@zte.com.cn)
| Target completion |  |  | <RAN5#110 (Feb-2026)>
Comments
Sub-WI scope
| New DL CA config(s) |  |  | DL-CA_3A-8B
New DL Fallback CA config(s)
New UL CA config(s)
Overall Sub-WI
| Overall completeness |  |  | 100% | [14 empty] | Overall sum of item weights |  |  | 28
| Common RF,RRM and Protocol |  |  | 100% | [14 empty] | Sum of item weights for common RF,RRM and protocol area |  |  | 1
| RF completeness |  |  | 100% | [14 empty] | Sum of item weights for the RF area |  |  | 20
| RRM completeness |  |  | 100% | [14 empty] | Sum of item weights for the RRM area |  |  | 6
| Protocol completeness |  |  | 100% | [14 empty] | Sum of item weights for the protocol area |  |  | 1
| Note! Do not insert any new rows above this row as the exact positioning of the information above is critical to generate the overall work plan. | [17 empty] | Note! The columns below are used to calculate relative completeness vs areas and overall. Don't remove!
WP Filter | Area | TS | TC / Clause Number | Description / Title | Impacted CA config(s) | Test purpose / Task | Company | Target | TDOC(s) | Comments | [7 empty] | Item Overall Completeness
RF, RRM and Protocol testing common area (TS 36.508)
Item Rel. Weight | Area | TS | TC / Clause Number | Description / Title | Impacted CA config(s) | Test purpose / Task | Company | Target | TDOC(s) | Comments | Detailed Completion Status per area | [6 empty] | Item Overall Completeness | Item Accumulated Weight | Item Area Relative Completeness | Item Relative Completeness
[11 empty] | Test Freq. | Ref. System Config. | GenericTest proc. | Def. Mess. Cont. | Connection Diagrams | Other Areas
[11 empty] | 1 | 1 | 1 | 1 | 1 | 1 | 1 | <- Compl.Weights
RF, RRM and Protocol testing common area
1 | Common | 36.508 | 4.3.1 | Test frequencies | DL-CA_3A-8B | - Add test frequencies for the new CA configuration in sub-clause 4.3.1.x . - Check if reference system configurations in sub-clause 4.4 need to be updated. |  | <RAN5#110 (Feb-2026)> |  | - no need to add test frequencies for inter-band CA | 100% | 100% | [5 empty] | 100% | 2 | 100% | 3.571% | 1
End list of common RF, RRM and Protocol items (insert any additional item rows above this row)
RF / Performance testing area (TS 36.521-1) and associated applicability defintions (TS 36.521-2)
Item Rel. Weight | Area | TS | TC / Clause Number | Description / Title | Impacted CA config(s) | Test purpose / Task | Company | Target | TDOC(s) | Comments | Detailed Completion Status per area | [6 empty] | Item Overall Completeness | Item Accumulated Weight | Item Area Relative Completeness | Item Relative Completeness | Item Rel. Weight for calculation
[11 empty] | Min. Req. | Test proc. | Test Pts | Mess. Cont. | TT / TR 36.905 | ICS / TC appli. | Other Areas
[11 empty] | 1 | 5 | 5 | 2 | 2 | 2 | 2 | <- Compl.Weights
RF test cases (clauses 6 and 7)
1 | RF Tx | 36.521-1 | 6.2.5 | Configured UE transmitted Output Power | DL-CA_3A-8B | - Add delta TIB for the new CA configuration in sub-clause 6.2.5. |  | <RAN5#110 (Feb-2026)> |  | - no need to add | 100% | [6 empty] | 100% | 1 | 5% | 3.571% | 1
1 | RF Rx | 36.521-1 | 7.3A.5 | Reference sensitivity level for 3DL CA | DL-CA_3A-8B | - Check if specific minimum requirements need to be updated in sub-clause 7.3A.0 and in 7.3.3 (for delta RIB of the new CA configuration). - Add test points if needed (Test Configuration Table). - Add test requirements. - Add test point analysis to TR 36.905. |  | <RAN5#110 (Feb-2026)> | R5-260600 R5-260601 | - no need to add delta RIB - no need for change on message content - need to add test point and TP analysis | 100% |  | 100% | 100% | 100% |  |  | 100% | 10 | 5% | 3.571% | 1
1 | RF Rx | 36.521-1 | 7.4A.5 | Maximum input level for 3DL CA | DL-CA_3A-8B | - Check if specific minimum requirements need to be updated. - Add test points if needed (Test Configuration Table). - Add test requirements. |  | <RAN5#110 (Feb-2026)> |  | - no specific requirements | 100% |  | 100% | 100% | 100% |  |  | 100% | 10 | 5% | 3.571% | 1
1 | RF Rx | 36.521-1 | 7.4A.5_H | Maximum input level for 3DL CA for 256QAM in DL | DL-CA_3A-8B | - Check if specific minimum requirements need to be updated. - Add test points if needed (Test Configuration Table). - Add test requirements. |  | <RAN5#110 (Feb-2026)> |  | - no specific requirements | 100% |  | 100% | 100% | 100% |  |  | 100% | 10 | 5% | 3.571% | 1
1 | RF Rx | 36.521-1 | 7.5A.5 | Adjacent Channel Selectivity (ACS) for 3DL CA | DL-CA_3A-8B | - Check if specific minimum requirements need to be updated. - Add test points if needed (Test Configuration Table). - Add test requirements. |  | <RAN5#110 (Feb-2026)> |  | - no specific requirements | 100% |  | 100% | 100% | 100% |  |  | 100% | 10 | 5% | 3.571% | 1
1 | RF Rx | 36.521-1 | 7.6.1A.5 | In-band blocking for 3DL CA | DL-CA_3A-8B | - Check if specific minimum requirements need to be updated. - Add test points if needed (Test Configuration Table). - Add test requirements. |  | <RAN5#110 (Feb-2026)> |  | - no specific requirements | 100% |  | 100% | 100% | 100% |  |  | 100% | 10 | 5% | 3.571% | 1
1 | RF Rx | 36.521-1 | 7.6.2A.5 | Out-of-band blocking for 3DL CA | DL-CA_3A-8B | - Check if specific minimum requirements need to be updated. - Add test points if needed (Test Configuration Table). - Add test requirements. |  | <RAN5#110 (Feb-2026)> |  | - no specific requirements | 100% |  | 100% | 100% | 100% |  |  | 100% | 10 | 5% | 3.571% | 1
1 | RF Rx | 36.521-1 | 7.6.3A.5 | Narrow band blocking for 3DL CA | DL-CA_3A-8B | - Check if specific minimum requirements need to be updated. - Add test points if needed (Test Configuration Table). - Add test requirements. |  | <RAN5#110 (Feb-2026)> |  | - no specific requirements | 100% |  | 100% | 100% | 100% |  |  | 100% | 10 | 5% | 3.571% | 1
1 | RF Rx | 36.521-1 | 7.7A.5 | Spurious response for 3DL CA | DL-CA_3A-8B | - Check if specific minimum requirements need to be updated. - Add test points if needed (Test Configuration Table). - Add test requirements. |  | <RAN5#110 (Feb-2026)> |  | - no specific requirements | 100% |  | 100% | 100% | 100% |  |  | 100% | 10 | 5% | 3.571% | 1
1 | RF Rx | 36.521-1 | 7.8.1A.5 | Wideband intermodulation for 3DL CA | DL-CA_3A-8B | - Check if specific minimum requirements need to be updated. - Add test points if needed (Test Configuration Table). - Add test requirements. |  | <RAN5#110 (Feb-2026)> |  | - no specific requirements | 100% |  | 100% | 100% | 100% |  |  | 100% | 10 | 5% | 3.571% | 1
Perfomance test cases (clauses 8 and 9)
1 | Perf | 36.521-1 | 8.1.2 | Applicability of requirements | DL-CA_3A-8B | - Add new BW combinations in section 8.1.2 if needed - If this is the first CA configuration of this CA configuration type, add it in section 8.1.2 |  | <RAN5#110 (Feb-2026)> |  | - no change needed | [6 empty] | 100% | 100% | 2 | 5% | 3.571% | 1
1 | Perf | 36.521-1 | 8.2.1.1.1_A.2 | FDD PDSCH Single Antenna Port Performance for CA (3DL CA) | DL-CA_3A-8B | Add new BW combinations if needed |  | <RAN5#110 (Feb-2026)> |  | - no change needed | 100% |  | 100% | 100% | 100% |  |  | 100% | 10 | 5% | 3.571% | 1
1 | Perf | 36.521-1 | 8.2.1.3.1_A.2 | FDD PDSCH Open Loop Spatial Multiplexing 2x2 for CA (3DL CA) | DL-CA_3A-8B | Add new BW combinations if needed |  | <RAN5#110 (Feb-2026)> |  | - no change needed | 100% |  | 100% | 100% | 100% |  |  | 100% | 10 | 5% | 3.571% | 1
1 | Perf | 36.521-1 | 8.2.1.4.2_A.2 | FDD PDSCH Closed Loop Multi Layer Spatial Multiplexing 4x2 for CA (3DL CA) | DL-CA_3A-8B | Add new BW combinations if needed |  | <RAN5#110 (Feb-2026)> |  | - no change needed | 100% |  | 100% | 100% | 100% |  |  | 100% | 10 | 5% | 3.571% | 1
1 | Perf | 36.521-1 | 8.7.1.1_A.2 | FDD Sustained data rate performance for CA (3DL CA) | DL-CA_3A-8B | Add new BW combinations if needed |  | <RAN5#110 (Feb-2026)> |  | - no change needed | 100% |  | 100% | 100% | 100% |  |  | 100% | 10 | 5% | 3.571% | 1
1 | CSI reporting | 36.521-1 | 9.1 | Applicability of requirements | DL-CA_3A-8B | - Add new BW combinations in section 9.1.1 if needed. - If this is the first CA configuration of the new Rel-13 CA configuration type, add it in section 9.1.1 |  | <RAN5#110 (Feb-2026)> |  | - no change needed | [6 empty] | 100% | 100% | 2 | 5% | 3.571% | 1
1 | CSI reporting | 36.521-1 | 9.6.1.1_A.2 | FDD CQI Reporting under AWGN conditions – PUCCH 1-0 for CA (3DL CA) | DL-CA_3A-8B | Add new BW combinations if needed |  | <RAN5#110 (Feb-2026)> |  | - no change needed | 100% |  | 100% | 100% | 100% |  |  | 100% | 10 | 5% | 3.571% | 1
RF General (TS 36.521-1 clauses 3 to 5 and Annexes, TS 36.521-2 ICS)
1 | General RF | 36.521-1 | 5.2A | Operating bands for CA | DL-CA_3A-8B | Add the operating band and channel assignments for the new CA configuration to sub-clause 5.2A. |  | <RAN5#110 (Feb-2026)> | R5-260603 | - need to update | [6 empty] | 100% | 100% | 2 | 5% | 3.571% | 1
1 | General RF | 36.521-1 | Annex A | Measurement Channels Tx, Rx and Performance TCs | DL-CA_3A-8B | - Check if there is a need to update Measurement Channels in Annex A for the Tx and Rx TCs for the new CA configuration. - Check if there is a need to update Measurement Channels in Annex A for the Performance TCs for the new CA configuration. |  | <RAN5#110 (Feb-2026)> |  | - no change needed, maybe | [6 empty] | 100% | 100% | 2 | 5% | 3.571% | 1
1 | General RF | 36.521-1 | Annex F | Measurement uncertainties and Test Tolerances | DL-CA_3A-8B | Uncertainty of the test system and the allowed test tolerances is handled for each test case in the TS 36.521.1 section. |  | <RAN5#110 (Feb-2026)> | [10 empty] | 0 | 0% | 0% | 0
1 | ICS RF/RRM | 36.521-2 | Annex A | Implementation Conformance Statements for RF/RRM test cases | DL-CA_3A-8B | Update of CA Physical Layer Baseline Implementation Capabilities for new CA configuration in Annex A.4.6 |  | <RAN5#110 (Feb-2026)> | R5-260602 | - need to update | [5 empty] | 100% |  | 100% | 2 | 5% | 3.571% | 1
End list of RF Misc items (insert any additional RF Misc item rows above this row)
RRM testing area (TS 36.521-3 & TS 37.571-1) and associated applicability definitions (TS 36.521-2 and TS 37.571-3)
Item Rel. Weight | Area | TS | TC / Clause Number | Description / Title | Impacted CA config(s) | Test purpose / Task | Company | Target | TDOC(s) | Comments | Detailed Completion Status per area | [6 empty] | Item Overall Completeness | Item Accumulated Weight | Item Area Relative Completeness | Item Overall Relative Completeness
[11 empty] | Min. Req. | Test proc. | Test Pts | Mess. Cont. | TT | ICS / TC appli. | Other Areas
[11 empty] | 1 | 5 | 5 | 2 | 2 | 2 | 2 | <- Compl.Weights
RRM test cases
1 | RRM | 36.521-3 | 8.16.x (3CC) | Legacy TC(s) for CA 3CC DL for FDD and Measurement Procedures Performance (8.16.29, 8.16.33, 8.16.37, 8.16.41). | DL-CA_3A-8B | Typically no updates needed to legacy test cases for a new CA configuration. However, update of Test Tolerance analysis might be needed if the new CA band combinations introduces a new band group in clause 3.5.1. |  | <RAN5#110 (Feb-2026)> |  | - no change needed |  |  |  |  | 100% |  | 100% | 100% | 4 | 16.67% | 3.571% | 1
1 | RRM | 36.521-3 | 9.1.x (3CC) | Legacy TC(s) for CA 3CC DL for FDD and Measurement Performance (9.1.37, 9.1.39, 9.1.39_1, 9.2.38, 9.2.40). | DL-CA_3A-8B | Typically no updates needed to legacy test cases for a new CA configuration. However, update of Test Tolerance analysis might be needed if the new CA band combinations introduces a new band group in clause 3.5.1. |  | <RAN5#110 (Feb-2026)> |  | - no change needed |  |  |  |  | 100% |  | 100% | 100% | 4 | 16.67% | 3.571% | 1
1 | Pos RRM | 37.571-1 | 10.x | Legacy TC(s) for OTDOA RSTD Positioning Performance requirements | DL-CA_3A-8B | Typically no updates needed to legacy test cases for a new CA configuration. |  | <RAN5#110 (Feb-2026)> |  | - no change needed | [6 empty] | 100% | 100% | 2 | 16.67% | 3.571% | 1
RRM General
1 | General RRM | 36.521-3 | 3 | Groups of bands | DL-CA_3A-8B | Ensure that the operating bands of the CA configuration are covered in Clause 3.5.1 “Group of bands”. |  | <RAN5#110 (Feb-2026)> |  | - no change needed | [6 empty] | 100% | 100% | 2 | 16.67% | 3.571% | 1
1 | General RRM | 36.521-3 | Annex F | Uncertainty of the test system and test tollerances. | DL-CA_3A-8B | Uncertainty of the test system and the allowed test tolerances is handled for each test case in the TS 36.521-1 section of the work plan. | [12 empty] | 0 | 0% | 0% | 0
1 | General RRM | 36.521-3 | Annex I | RRM Requirements Exceptions | DL-CA_3A-8B | Check if the CA band combination is covered by the RRM condition in sub-clause I.4. |  | <RAN5#110 (Feb-2026)> |  | - no change needed | [6 empty] | 100% | 100% | 2 | 16.67% | 3.571% | 1
1 | ICS Pos RRM | 37.571-3 | Annex A | Implementation Conformance Statements for positioning performance test cases | DL-CA_3A-8B | Check if there is a need to update the CA Physical Layer Baseline Implementation Capabilities for the new CA configuration in Annex A.4. |  | <RAN5#110 (Feb-2026)> |  | - no change needed | [5 empty] | 100% |  | 100% | 2 | 16.67% | 3.571% | 1
End list of RF Misc ietms (insert any additional RRM Misc item rows above this row)
Protocol testing area (TS 36.523-1) and associated applicability defintions (TS 36.523-2)
Item Rel. Weight | Area | TS | TC / Clause Number | Description / Title | Impacted CA config(s) | Test purpose / Task | Company | Target | TDOC(s) | Comments | Detailed Completion Status per area | [6 empty] | Item Overall Completeness |  | Item Area Relative Completeness | Item Relative Completeness
[11 empty] | TP & Conf. Req. | Test proc. | Mess . Cont. | ICS / TC appli. | Other Areas
[11 empty] | 2 | 5 | 2 | 1 | 1 | 1 | 1 | <- Compl.Weights
Protocol test cases
1 | Protocol | 36.523-1 |  | No new test cases needed. | [14 empty] | 0 | 0% | 0% | 0
End list of SIG test cases (insert any additional SIG test case rows above this row)
Protocol General
1 | ICS SIG | 36.523-2 | Annex A | Implementation Conformance Statements for Protocol test cases | DL-CA_3A-8B | - Update of CA Physical Layer Baseline Implementation Capabilities for new CA configuration in Annex A.4.3.3. |  | <RAN5#110 (Feb-2026)> |  | - no change needed |  |  |  | 100% |  |  |  | 100% | 1 | 100% | 3.571% | 1
End list of SIG Misc items (insert any additional SIG Misc item rows above this row)