## Cover sheet
3GPP TSG-RAN5 Meeting #110 | [10 empty] | R5-261250
Goteborg, Sweden, 9 - 13 Feb, 2026
Agenda Item: | 7.5.2
Source: | vivo, Apple, Motorola Mobility
Title: | WP UE Conformance - Low-power wake-up signal and receiver for NR
Work item code: | NR_LPWUS-UEConTest
Release: | Rel-19
Document for: | Information
RAN5 WP template v3.0.0
1. Introduction
The objective of this work item is to define the UE conformance requirements corresponding to the WID Low-power wake-up signal and receiver for NR. This work item will cover Signaling test, RF, RRM and demodulation conformance test specifications.
2. Work item status
Estimation of WI overall completion:
Area |  | Completion | Number of new completed test cases (Note 1) | Number of new test cases | Comments
Overall completion |  | 9% (+9%) | 0 | 28 (+28)
Completion Compensation |  | -
| Note 1: | Only test cases completed for all applicable WP areas and sub-areas are counted. For completed test cases per WP areas and WP sub-areas see below.
Estimation WI completion per area and sub-area:
|  | Completion | Number of new completed test cases | Number of new test cases | Comments
SA Option 2 (SA NR) |  | 8.9% (+8.9%) | 0 | 28 (+28)
FR1 |  | 5% (+5%) | 0 | 28 (+28)
FR2 |  | 12.8% (+12.8%) | 0 | 28 (+28)
Estimation of completion per TS (area):
|  | TS/TR overall completion |  |  | SA Option 2 (SA NR)
TS/TR Scope | TS/TR | Completion | Number of new completed test cases | Number of new test cases | FR1 |  |  | FR2
[5 empty] | Completion | Number of new completed test cases | Number of new test cases | Completion | Number of new completed test cases | Number of new test cases
5GS
5GS Common
Common test environment | 38.508-1 | 0% |  |  | 0% |  |  | 0%
Common ICS | 38.508-2 | 0% |  |  | 0% |  |  | 0%
UE specific test functions | 38.509 | 0% |  |  | 0% |  |  | 0%
NR RF/RRM
FR1 RF common parts | 38.521-1 | 0% | 0 | 1 (+1) | 0% | 0 | 1 (+1) | 0% | 0 | 1 (+1)
FR1 RF Tx test cases | 38.521-1 Tx
FR1 RF Rx test cases | 38.521-1 Rx | 0% | 0 | 5 (+5) | 0% | 0 | 5 (+5) | 0% | 0 | 5 (+5)
FR2 RF common parts | 38.521-2 | 16.7% (+16.7%) | 0 | 1 (+1) | 0% | 0 | 1 (+1) | 33.3% (+33.3%) | 0 | 1 (+1)
FR2 RF Tx test cases | 38.521-2 Tx
FR2 RF Rx test cases | 38.521-2 Rx | 11.8% (+11.8%) | 0 | 7 (+7) | 0% | 0 | 7 (+7) | 23.6% (+23.6%) | 0 | 7 (+7)
FR1 and FR2 Interworking operation with other radios RF common parts | 38.521-3
FR1 and FR2 Interworking operation with other radios RF Tx test cases | 38.521-3 Tx
FR1 and FR2 Interworking operation with other radios RF Rx test cases | 38.521-3 Rx
RF Demod/QSI test cases | 38.521-4
RRM test cases | 38.533 | 0% | 0 | 5 (+5) | 0% | 0 | 5 (+5) | 0% | 0 | 5 (+5)
Applicability RF. Demod/QSI and RRM test cases | 38.522 | 0% |  |  | 0% |  |  | 0%
Test Tolerances analysis RRM and RF Rx test cases | 38.903
Test Point analysis receiver and transmitter test cases | 38.905 | 0% |  |  | 0% |  |  | 0%
5GS RAN and CN protocols
Protocol test cases | 38.523-1 | 0% | 0 | 9 (+9) | 0% | 0 | 9 (+9) | 0% | 0 | 9 (+9)
Applicability Protocol test cases | 38.523-2 | 0% |  |  | 0% |  |  | 0%
Test suites (TTCN) | 38.523-3
5 References
[1] RP-253266 | New WID on UE Conformance -Low-power wake-up signal and receiver for NR
Note on B21: Overall completion of the work item reported at an earlier meeting will not be decreased if additional tasks are added or if corrections are made to the work plan. Instead the earlier reported completion status will be kept until necessary progress have been achieved such that completion exceeds the earlier reported completion level. The value of the Completion Compensation value represents the difference in the decrease caused by late additions or corrections to the work plan and the current estimated overall completion. '-' indicates that no compensation is applied.

## WP
WP Title: |  | WP UE Conformance - Low-power wake-up signal and receiver for NR | [10 empty] | Start of workplan status columns. Note! Do not remove this column. | WP item status |  | End of workplan columns. Note! Do not remove this column.
WI code |  | NR_LPWUS-UEConTest
WP Scope: |  | The objective of this work item is to define the UE conformance requirements corresponding to the WID Low-power wake-up signal and receiver for NR. This work item will cover Signaling test, RF, RRM and demodulation conformance test specifications. | [12 empty] | vs Area
WP Resp: |  | Ziqi Liu(vivo),Ashwin Mohan(Apple),Mohammed Abdul Rasheed (Motorola Mobility) |  |  | liuziqi@vivo.com;ashwin_mohan@apple.com;rasheed@motorola.com | [5 empty] | WP item completion |  |  | SA Option 2 (SA NR)
TS Resp: |  | <TS responsible if a new TS is involved> |  |  | <Email to TS responsible>
WP Item ID | Is new test case? | TS/area | Clause | Title | Test purpose / Task | Company | Target | TDOC(s) | Comments | Weight | Overall | SA Option 2 (SA NR) |  | FR1 | FR2
[14 empty] | 5% (+5%) | 12.8% (+12.8%)
[14 empty] | 91 (+91) | 91 (+91)
[14 empty] | 68.5 (+68.5) | 68.5 (+68.5)
5%
Start of work plan items. Note! Do not remove this row. Introduce new work plan rows/items below this row.
5GS
5GS Common
TS 38.508-1: Common test environment
|  | 38.508-1 |  | Placeholder for estimation of not yet identified tasks within the area (to be removed when no further tasks expected). | [5 empty] | TBD | 0% | 0% |  | 0% | 0%
TBD |  | 38.508-1 | 4 | common test environment for LP-WUS/WUR | Definition of common test environment LP-WUS/WUR |  | RAN#114 (Dec-26) |  |  | 1 | 0% | 0% |  | 0% | 0%
TBD |  | 38.508-1 | 5 | Test environments for RF test | Necessary changes to RF test environments |  | RAN#114 (Dec-26) |  |  | 1 | 0% | 0% |  | 0% | 0%
TBD |  | 38.508-1 | 6 | Test environments for Signalling test | Necessary changes to Signalling test environments |  | RAN#114 (Dec-26) |  |  | 1 | 0% | 0% |  | 0% | 0%
TBD |  | 38.508-1 | Annex A | Connection Diagrams | Connection Diagrams |  | RAN#114 (Dec-26) |  |  | 1 | 0% | 0% |  | 0% | 0%
TS 38.508-2: Common ICS
|  | 38.508-2 |  | Placeholder for estimation of not yet identified tasks within the area (to be removed when no further tasks expected). | [5 empty] | TBD | 0% | 0% |  | 0% | 0%
TBD |  | 38.508-2 | A.4 | ICS proforma tables | Add ICS as needed for the test case applicability statements for the new test cases introduced in RF, RRM and protocol test cases. |  | RAN#114 (Dec-26) |  |  | 1 | 0% | 0% |  | 0% | 0%
TS 38.509: UE specific testing functions
|  | 38.509 |  | Placeholder for estimation of not yet identified tasks within the area (to be removed when no further tasks expected). | [5 empty] | TBD | 0% | 0% |  | 0% | 0%
TBD |  | 38.509 | 5 | LP-WUS/WUR test mode procedures | Add test mode procedure | Apple | RAN#114 (Dec-26) |  |  | 1 | 0% | 0% |  | 0% | 0%
TBD |  | 38.509 | 6 | LP-WUS/WUR message | Add LP-WUS/WUR message |  | RAN#114 (Dec-26) |  |  | 1 | 0% | 0% |  | 0% | 0%
NR RF/RRM
TS 38.521-1: FR1 RF test cases - Common parts (general clauses, Annexes)
|  | 38.521-1 |  | Placeholder for estimation of not yet identified tasks within the area (to be removed when no further tasks expected). | [5 empty] | TBD | 0% | 0% |  | 0% | 0%
TBD |  | 38.521-1 | 3.1 | Definition | Add LP-WUS/WUR definition | vivo | RAN#114 (Dec-26) |  |  | 1 | 0% | 0% |  | 0% | 0%
TBD |  | 38.521-1 | 3.2 | Abbreviations | Add LP-WUS/WUR Symbols | vivo | RAN#114 (Dec-26) |  |  | 1 | 0% | 0% |  | 0% | 0%
TBD |  | 38.521-1 | 3.3 | Abbreviations | Add LP-WUS/WUR abbreviations | vivo | RAN#114 (Dec-26) |  |  | 1 | 0% | 0% |  | 0% | 0%
TBD |  | 38.521-1 | 4.3 | Specification suffix information | Add suffix M for LP-WUS/WUR | vivo | RAN#114 (Dec-26) |  |  | 1 | 0% | 0% |  | 0% | 0%
TBD |  | 38.521-1 | 5.2M | Operating bands for LP-WUS/WUR | Add operating bands for LP-WUS/WUR | vivo | RAN#114 (Dec-26) |  |  | 1 | 0% | 0% |  | 0% | 0%
TBD |  | 38.521-1 | 5.3M | UE channel bandwidth for LP-WUS/WUR | Add UE channel bandwidth for LP-WUS/WUR | vivo | RAN#114 (Dec-26) |  |  | 1 | 0% | 0% |  | 0% | 0%
TBD |  | 38.521-1 | 5.3M.1 | General | Add general description for LP-WUS/WUR UE channel bandwidth | vivo | RAN#114 (Dec-26) |  |  | 1 | 0% | 0% |  | 0% | 0%
TBD |  | 38.521-1 | 5.3M.2 | Maximum transmission bandwidth configuration | Add Maximum transmission bandwidth for LP-WUS/WUR | vivo | RAN#114 (Dec-26) |  |  | 1 | 0% | 0% |  | 0% | 0%
1 | Y | 38.521-1 | A.3M | LP-WUR reference channel | Add sub-clause for LP-WUR reference channel | vivo | RAN#114 (Dec-26) |  |  | 1 | 0% | 0% |  | 0% | 0%
TS 38.521-1: FR1 RF test cases - Tx
|  | 38.521-1 Tx |  | Placeholder for estimation of not yet identified tasks within the area (to be removed when no further tasks expected). | [5 empty] | TBD | 0% | 0% |  | 0% | 0%
TS 38.521-1: FR1 RF test cases - Rx
|  | 38.521-1 Rx |  | Placeholder for estimation of not yet identified tasks within the area (to be removed when no further tasks expected). |  |  | RAN#114 (Dec-26) |  |  | TBD | 0% | 0% |  | 0% | 0%
TBD |  | 38.521-1 Rx | 7.1M | General for LP-WUS/WUR | Add sub-clause for LP-WUS/WUR | vivo | RAN#114 (Dec-26) |  |  | 1 | 0% | 0% |  | 0% | 0%
TBD |  | 38.521-1 Rx | 7.2M | Diversity characteristics for WUS/WUR | Add diversity characteristics for WUS/WUR | vivo | RAN#114 (Dec-26) |  |  | 1 | 0% | 0% |  | 0% | 0%
TBD |  | 38.521-1 Rx | 7.3M | Reference sensitivity for LP-WUS/WUR | Add reference sensitivity for LP-WUS/WUR | vivo | RAN#114 (Dec-26) |  |  | 1 | 0% | 0% |  | 0% | 0%
TBD |  | 38.521-1 Rx | 7.3M.1 | General | Add general for reference sensitivity of LP-WUS/WUR | Apple | RAN#114 (Dec-26) |  |  | 1 | 0% | 0% |  | 0% | 0%
2 | Y | 38.521-1 Rx | 7.3M.2 | Reference sensitivity power level for LP-WUS/WUR | New test case for reference sensitivity power level of LP-WUS/WUR | Apple | RAN#114 (Dec-26) |  |  | 1 | 0% | 0% |  | 0% | 0%
3 | Y | 38.521-1 Rx | 7.4M | Maximum input level for LP-WUS/WUR | New test case for maximum input level of LP-WUS/WUR | vivo | RAN#114 (Dec-26) |  |  | 1 | 0% | 0% |  | 0% | 0%
TBD |  | 38.521-1 Rx | 7.5M | Adjacent channel and subcarrier selectivity for LP-WUS/WUR | Add adjacent channel and subcarrier selectivity for LP-WUS/WUR | vivo | RAN#114 (Dec-26) |  |  | 1 | 0% | 0% |  | 0% | 0%
TBD |  | 38.521-1 Rx | 7.5M.1 | General | Add general for adjacent channel and subcarrier selectivity for LP-WUS/WURR | vivo | RAN#114 (Dec-26) |  |  | 1 | 0% | 0% |  | 0% | 0%
4 | Y | 38.521-1 Rx | 7.5M.2 | Adjacent channel selectivity for LP-WUS/WUR | New test case for adjacent channel selectivity of LP-WUS/WUR | vivo | RAN#114 (Dec-26) |  |  | 1 | 0% | 0% |  | 0% | 0%
5 | Y | 38.521-1 Rx | 7.5M.3 | Adjacent subcarrier selectivity for LP-WUS/WUR | New test case for adjacent subcarrier selectivity of LP-WUS/WUR | vivo | RAN#114 (Dec-26) |  |  | 1 | 0% | 0% |  | 0% | 0%
TBD |  | 38.521-1 Rx | 7.9M | Spurious emissions for LP-WUS/WUR | Add sub-clause for LP-WUS/WUR | vivo | RAN#114 (Dec-26) |  |  | 1 | 0% | 0% |  | 0% | 0%
6 | Y | 38.521-1 Rx | 7.9M | Spurious emissions for LP-WUS/WUR | New test case for Spurious emissions | vivo | RAN#114 (Dec-26) |  |  | 1 | 0% | 0% |  | 0% | 0%
TS 38.521-2: FR2 RF test cases - Common parts (general clauses, Annexes)
|  | 38.521-2 |  | Placeholder for estimation of not yet identified tasks within the area (to be removed when no further tasks expected). | [5 empty] | TBD | 0% | 0% |  | 0% | 0%
TBD |  | 38.521-2 | 3.1 | Definition | Add LP-WUS/WUR definition | Apple | RAN#114 (Dec-26) | R5-261081 |  | 1 | 50% (+50%) | 50% (+50%) |  | 0% | 100%
TBD |  | 38.521-2 | 3.2 | Abbreviations | Add LP-WUS/WUR Symbols | Apple | RAN#114 (Dec-26) | R5-261081 |  | 1 | 50% (+50%) | 50% (+50%) |  | 0% | 100%
TBD |  | 38.521-2 | 3.3 | Abbreviations | Add LP-WUS/WUR abbreviations | Apple | RAN#114 (Dec-26) | R5-261081 |  | 1 | 50% (+50%) | 50% (+50%) |  | 0% | 100%
TBD |  | 38.521-2 | 4.3 | Specification suffix information | Add suffix M for LP-WUS/WUR | Apple | RAN#114 (Dec-26) |  |  | 1 | 0% | 0% |  | 0% | 0%
TBD |  | 38.521-2 | 5.2M | Operating bands for LP-WUS/WUR | Add operating bands for LP-WUS/WUR | Apple | RAN#114 (Dec-26) |  |  | 1 | 0% | 0% |  | 0% | 0%
TBD |  | 38.521-2 | 5.3M | UE channel bandwidth for LP-WUS/WUR | Add UE channel bandwidth for LP-WUS/WUR | Apple | RAN#114 (Dec-26) |  |  | 1 | 0% | 0% |  | 0% | 0%
TBD |  | 38.521-2 | 5.3M.1 | Maximum transmission bandwidth | Add Maximum transmission bandwidth for LP-WUS/WUR | Apple | RAN#114 (Dec-26) |  |  | 1 | 0% | 0% |  | 0% | 0%
TBD |  | 38.521-2 | A.3M | LP-WUR reference channel | Add sub-clause for LP-WUR reference channel | Apple | RAN#114 (Dec-26) |  |  | 1 | 0% | 0% |  | 0% | 0%
7 | Y | 38.521-2 | A.3M.1 | General | Add sub-clause for LP-WUR reference channel | Apple | RAN#114 (Dec-26) |  |  | 1 | 0% | 0% |  | 0% | 0%
TS 38.521-2: FR2 RF test cases - Tx
|  | 38.521-2 Tx |  | Placeholder for estimation of not yet identified tasks within the area (to be removed when no further tasks expected). | [5 empty] | TBD | 0% | 0% |  | 0% | 0%
TS 38.521-2: FR2 RF test cases - Rx
|  | 38.521-2 Rx |  | Placeholder for estimation of not yet identified tasks within the area (to be removed when no further tasks expected). | [5 empty] | TBD | 0% | 0% |  | 0% | 0%
TBD |  | 38.521-2 Rx | 7.1M | General for LP-WUS/WUR | Add sub-clause for LP-WUS/WUR | Apple | RAN#114 (Dec-26) | R5-261251 |  | 1 | 50% (+50%) | 50% (+50%) |  | 0% | 100%
TBD |  | 38.521-2 Rx | 7.2M | Diversity characteristics for WUS/WUR | Add diversity characteristics for WUS/WUR | Apple | RAN#114 (Dec-26) | R5-261251 |  | 1 | 50% (+50%) | 50% (+50%) |  | 0% | 100%
TBD |  | 38.521-2 Rx | 7.3M | Reference sensitivity for LP-WUS/WUR | Add reference sensitivity for LP-WUS/WUR | Apple | RAN#114 (Dec-26) |  |  | 1 | 0% | 0% |  | 0% | 0%
TBD |  | 38.521-2 Rx | 7.3M.1 | General | Add general for reference sensitivity of LP-WUS/WUR | Apple | RAN#114 (Dec-26) |  |  | 1 | 0% | 0% |  | 0% | 0%
8 | Y | 38.521-2 Rx | 7.3M.2 | Reference sensitivity power level for LP-WUS/WUR | New test case for reference sensitivity power level of LP-WUS/WUR | Apple | RAN#114 (Dec-26) |  |  | 1 | 0% | 0% |  | 0% | 0%
9 | Y | 38.521-2 Rx | 7.3M.4 | LP-WUR/WUS [sensitivity] spherical coverage | New test case for LP-WUR/WUS [sensitivity] spherical coverage | Apple | RAN#114 (Dec-26) | R5-261621 |  | 1 | 15% (+15%) | 15% (+15%) |  | 0% | 30%
10 | Y | 38.521-2 Rx | 7.4M | Maximum input level for LP-WUS/WUR | New test case for maximum input level of LP-WUS/WUR | Nokia | RAN#114 (Dec-26) |  |  | 1 | 0% | 0% |  | 0% | 0%
11 | Y | 38.521-2 Rx | 7.5M | LP-WUR/WUS Adjacent channel selectivity | New test case for LP-WUR/WUS Adjacent channel selectivity | Apple | RAN#114 (Dec-26) | R5-261622 |  | 1 | 15% (+15%) | 15% (+15%) |  | 0% | 30%
12 | Y | 38.521-2 Rx | 7.9M | Spurious emissions for LP-WUS/WUR | Add sub-clause for LP-WUS/WUR |  | RAN#114 (Dec-26) |  |  | 1 | 0% | 0% |  | 0% | 0%
13 | Y | 38.521-2 Rx | 7.9M | Spurious emissions for LP-WUS/WUR | New test case for Spurious emissions |  | RAN#114 (Dec-26) |  |  | 1 | 0% | 0% |  | 0% | 0%
14 | Y | 38.521-2 Rx | 7.11M | Adjacent subcarrier selectivity for LP-WUR/WUS | New test case for adjacent subcarrier selectivity of LP-WUR/WUS |  | RAN#114 (Dec-26) |  |  | 1 | 0% | 0% |  | 0% | 0%
TS 38.521-4: Demod/CSI reporting test cases
|  | 38.521-4 |  | Placeholder for estimation of not yet identified tasks within the area (to be removed when no further tasks expected). |  |  | RAN#116 (Jun-27) |  |  | TBD | 0% | 0% |  | 0% | 0%
TS 38.522: Applicability for RF, Demod/CSI reporting and RRM test cases
TBD |  | 38.522 | <Clause> | <Title> | Add new ICS statements. |  |  |  |  | 0.1 | 0% | 0% |  | 0% | 0%
TBD |  | 38.522 | 4 | Test case conditions and selection criteria | Add test case applicability statements for the new test cases introduced for 38.521-1, 38.521-2 and 38.533. |  | RAN#116 (Jun-27) |  |  | 0.1 | 0% | 0% |  | 0% | 0%
TBD |  | 38.522 | 4.1.1 | FR1 standalone conformance test cases | Add test case applicability statements for the new test cases introduced for 38.521-1. |  | RAN#114 (Dec-26) |  |  | 0.1 | 0% | 0% |  | 0% | 0%
TBD |  | 38.522 | 4.1.2 | FR2 standalone conformance test cases | Add test case applicability statements for the new test cases introduced for 38.521-2. |  | RAN#114 (Dec-26) |  |  | 0.1 | 0% | 0% |  | 0% | 0%
TBD |  | 38.522 | 4.2 | RRM conformance test cases | Add test case applicability statements for the new test cases introduced for 38.533. |  | RAN#116 (Jun-27) |  |  | 0.1 | 0% | 0% |  | 0% | 0%
TS 38.533: RRM test cases
|  | 38.533 |  | Placeholder for estimation of not yet identified tasks within the area (to be removed when no further tasks expected). | [5 empty] | TBD | 0% | 0% |  | 0% | 0%
TBD |  | 38.533 | 20 | NR standalone tests for LP-WUR | Add sub-clause for LP-WUS/WUR |  | RAN#114 (Dec-26) |  |  | 1 | 0% | 0% |  | 0% | 0%
TBD |  | 38.533 | 20.1 | RRC_IDLE state mobility | Add sub-clause for LP-WUS/WUR |  | RAN#114 (Dec-26) |  |  | 1 | 0% | 0% |  | 0% | 0%
15 | Y | 38.533 | 20.1.1 | UE exits offloading mode to legacy mode with LR using LP-SS signal | The purpose of this test is to verify that the UE correctly exists from offloading mode to legacy mode based on the evaluation requirement defined in clause 4.8.2.2.3 with LR using LP-SS signal. |  | RAN#114 (Dec-26) |  |  | 1 | 0% | 0% |  | 0% | 0%
16 | Y | 38.533 | 20.1.2 | UE exits from relaxed measurement mode with LR using PSS/SSS in FR1 | The purpose of this test is to verify that the UE correctly exits from relaxation mode to legacy mode based on the evaluation requirements defined in clause 4.8.2.2.2 with LR using PSS/SSS signal. |  | RAN#114 (Dec-26) |  |  | 1 | 0% | 0% |  | 0% | 0%
17 | Y | 38.533 | 20.1.3 | UE exits relaxed measurement mode to legacy mode with LR using LP-SS signal | The purpose of this test is to verify that the UE correctly exists the relaxed measurement mode to legacy mode with LR using LP-SS signal. This test will verify the evaluation requirement for the exit condition of RRM relaxation based on LP-SS for UEs configured with relaxed measurement criterion specified in clause 4.8.2.2.3. |  | RAN#114 (Dec-26) |  |  | 1 | 0% | 0% |  | 0% | 0%
18 | Y | 38.533 | 20.1.4 | Cell reselection to FR1 intra-frequency NR case for UE fulfilling LP-WUR RRM relaxation criterion | This test is to verify the requirement for the intra-frequency NR cell reselection requirements for UE fulfilling Rel-19 LP-WUR RRM relaxation criterion. |  | RAN#114 (Dec-26) |  |  | 1 | 0% | 0% |  | 0% | 0%
19 | Y | 38.533 | 20.1.5 | UE exit from relaxed measurement mode with LR using PSS/SSS in FR2 | The purpose of this test is to verify that the UE correctly exits from the relaxed measurement mode to legacy mode in FR2 based on the evaluation requirement for the exit condition for PSS/SSS specified in clause 4.8.2.2.2. | Apple | RAN#114 (Dec-26) |  |  | 1 | 0% | 0% |  | 0% | 0%
TR 38.903: Test Tolerances analysis RRM and RF Rx test cases | [6 empty] | RAN#114 (Dec-26)
|  | 38.903 |  | Placeholder for estimation of not yet identified tasks within the area (to be removed when no further tasks expected). | Due to LP-WUS connect/idle mode test cases, FR2 TT analysis may be needed |  | RAN#114 (Dec-26) |  |  | TBD | 0% | 0% |  | 0% | 0%
TBD |  | 38.903 | 8 | Grouping of test cases defined in TS 38.533 | Add TT analysis for RRM Test cases |  | RAN#114 (Dec-26) |  |  | TBD | 0% | 0% |  | 0% | 0%
TR 38.905: Test Point analysis receiver and transmitter test cases
|  | 38.905 |  | Placeholder for estimation of not yet identified tasks within the area (to be removed when no further tasks expected). | [5 empty] | TBD | 0% | 0% |  | 0% | 0%
TBD |  | 38.905 | 4.1.1.10 | FR1 LP-WUS/WUR test case | Add test point analysis for LP-WUS/WUR |  | RAN#114 (Dec-26) |  |  | 1 | 0% | 0% |  | 0% | 0%
TBD |  | 38.905 | 4.2.1.2 | FR2 LP-WUS/WUR test case | Add test point analysis for LP-WUS/WUR |  | RAN#114 (Dec-26) |  |  | 1 | 0% | 0% |  | 0% | 0%
RAN and CN protocol
TS 38.523-1: Protocol test cases
|  | 38.523-1 |  | Placeholder for estimation of not yet identified tasks within the area (to be removed when no further tasks expected). | [5 empty] | TBD | 0% | 0% |  | 0% | 0%
Idle Mode
TBD |  | 38.523-1 | TBD | LP-WUS Relaxed measurement and measurement offloading | TS 38.304 clause 5.2.4.12 |  | RAN#114 (Dec-26) |  | Implicitly tested in RRM test cases both idle mode and serving cell | 0 | 0% | 0% |  | 0% | 0%
Layer 2
20 | Y | 38.523-1 | 7.1.1.12.7 | DRX adaptation / LP-WUS monitoring / OOK | TS 38.321 clause 5.7, TS 38.213 10.4D | Motorola Mobility, Lenovo | RAN#114 (Dec-26) |  |  | 1 | 0% | 0% |  | 0% | 0%
21 | Y | 38.523-1 | 7.1.1.12.8 | DRX adaptation / LP-WUS monitoring / Overlaid OFDM | TS 38.321 clause 5.7, TS 38.213 10.4D | Motorola Mobility, Lenovo | RAN#114 (Dec-26) |  |  | 1 | 0% | 0% |  | 0% | 0%
RRC
22 | Y | 38.523-1 | 8.1.1.1.3 | RRC / Paging for connection / LP-WUS monitoring / OOK | TS 38.304 clause 7.5.0, 7.5.1, TS 38.331 clause 5.3.2.3 | Motorola Mobility, Lenovo | RAN#114 (Dec-26) |  |  | 1 | 0% | 0% |  | 0% | 0%
23 | Y | 38.523-1 | 8.1.1.1.4 | RRC / Paging for connection / LP-WUS monitoring / Overlaid OFDM | TS 38.304 clause 7.5.0, 7.5.1, TS 38.331 clause 5.3.2.3 | Motorola Mobility, Lenovo | RAN#114 (Dec-26) |  |  | 1 | 0% | 0% |  | 0% | 0%
27 | Y | 38.523-1 | 8.1.1.1.5 | RRC / LP-WUS monitoring / enable/ disable / OOK | TS 38.304 clause 7.5.0, TS 24.501 clauses 5.4.4.2, 5.4.4.3 | Motorola Mobility, Lenovo | RAN#114 (Dec-26) |  |  | 1 | 0% | 0% |  | 0% | 0%
28 | Y | 38.523-1 | 8.1.1.1.6 | RRC / LP-WUS monitoring / enable/ disable / Overlaid OFDM | TS 38.304 clause 7.5.0, TS 24.501 clauses 5.4.4.2, 5.4.4.3 | Motorola Mobility, Lenovo | RAN#114 (Dec-26) |  |  | 1 | 0% | 0% |  | 0% | 0%
24 | Y | 38.523-1 | 8.1.1.4.11 | RRC resume / Suspend-Resume / LP-WUS monitoring / OOK | TS 38.304 clause 7.5.0, 7.5.1, TS 38.331 clause 5.3.13.2 | Motorola Mobility, Lenovo | RAN#114 (Dec-26) |  |  | 1 | 0% | 0% |  | 0% | 0%
25 | Y | 38.523-1 | 8.1.1.4.12 | RRC resume / Suspend-Resume / LP-WUS monitoring / Overlaid OFDM | TS 38.304 clause 7.5.0, 7.5.1, TS 38.331 clause 5.3.13.2 | Motorola Mobility, Lenovo | RAN#114 (Dec-26) |  |  | 1 | 0% | 0% |  | 0% | 0%
26 | Y | 38.523-1 | 8.1.5.10.13 | UE Assistance Information / RRM measurement relaxation / LP-WUS | TS 38.304 clause 5.2.4.12.2, TS 38.331 clause 5.7.4.1, 5.7.4.2, 5.7.4.3 | Motorola Mobility, Lenovo | RAN#114 (Dec-26) |  |  | 1 | 0% | 0% |  | 0% | 0%
TS 38.523-2: Applicability for Protocol test cases
TBD |  | 38.523-2 | 4.1 | Protocol conformance test cases applicability | Add applicability for LP-WUS/WUR |  | RAN#114 (Dec-26) |  |  | 1 | 0% | 0% |  | 0% | 0%
TBD |  | 38.523-2 | 4.2 | Protocol conformance test cases Applicability Condition | Add applicability for LP-WUS/WUR |  | RAN#114 (Dec-26) |  |  | 1 | 0% | 0% |  | 0% | 0%
TS 38.523-3: Protocol test suites (TTCN)
|  | 38.523-3 |  | Placeholder for estimation of not yet identified tasks within the area (to be removed when no further tasks expected). | [5 empty] | TBD | 0% | 0% |  | 0% | 0%
TBD |  | 38.523-3 | <Clause> | <Title of task> | <Describe task> |  | TBD |  |  | TBD | 0% | 0% |  | 0% | 0%
End of workplan items. Note! Do not remove this row. Introduce new work plan rows/items above this row.
Note on A6: Unique ID for WP items (unique within the sub-area work plan) Note! As WP item numbers may be referenced from outside of this WP that means: - Do not change number for WP items that have been published. - Do not re-use WP item numbers if a WP item is deleted
Note on B6: Set to Y if the WP item represents a new test case that will be specified in RAN5 test specifications as an executable test case else leave blank.
Note on K6: The WP item's weight number is used to set the reletive weights between WP items used in the overall calculation of completeness. Setting it to 0 for a WP item means that it will not be included at all in the calculation.