## Template
Change record
Template | Template is for intra-frequency measurement
Adapted from 38.533 RRM Test case 19.4.2.1
|  | Test case | 38.133 | 38.533 | Company
Test cases | The following RRM Test cases in 38.533 are based on this template: | 19.4.2.1 | v18.12.0 | v19.1.0 | ZTE

## 19.4.2.1-1
a) Original specified key parameters |  | Test system | [18 empty] | Comment
|  | Signalled | AWGN |  |  | SSB index 0 |  |  | SSB index 1
| Units |  | T1 | T2 | T3 | T1 | T2 | T3 | T1 | T2 | T3
Subcarrier spacing | kHz |  | AWGN T1: 15; AWGN T2: 15; AWGN T3: 15 | [9 empty] | 38.133 Table A.19.4.2.1.1-1
Channel bandwidth | MHz |  | AWGN T1: 10; AWGN T2: 10; AWGN T3: 10 | [9 empty] | 38.133 Table A.19.4.2.1.1-1
RBs in Channel bandwidth |  |  | AWGN T1: 52; AWGN T2: 52; AWGN T3: 52 | [9 empty] | 38.133 Table A.19.4.2.1.1-3, Config 1
Noc | dBm/15kHz |  | AWGN T1: -98; AWGN T2: -98; AWGN T3: -98 | [9 empty] | 38.133 Table A.19.4.2.1.1-3
Es/Noc | dB |  |  |  |  | 5 | -3 | -12 | -10 | -10 | 10 | [9 empty] | 38.133 Table A.19.4.2.1.1-3
rsrp-ThresholdSSB | dBm | -98 | [18 empty] | 38.133 Table A.19.4.2.1.1-2
Ref: TS 38.133 v18.12.0 clause A.19.4.2.1
b) Derived parameters |  | Test system
|  |  | AWGN T1: AWGN; SSB index 0 T1: SSB index 0; SSB index 1 T1: SSB index 1 | [9 empty] | Comment
|  |  | T1 | T2 | T3 | T1 | T2 | T3 | T1 | T2 | T3
Absolute power, linear | pW/SCS |  | 0.15849 | 0.15849 | 0.15849 | 0.50119 | 0.079433 | 0.01 | 0.015849 | 0.015849 | 1.5849 | [9 empty] | For calculating sensitivity factors
SSB Es/Iot, nominal | dB |  |  |  |  | 5 | -3 | -12 | -10 | -10 | 10 | [9 empty] | For SSB Es/Iot range check
SSB_RP, nominal | dBm/SCS |  |  |  |  | -93 | -101 | -110 | -108 | -108 | -88 | [9 empty] | For SSB_RP level range check
Io, nominal in Ch BW | dBm/Ch BW |  |  |  |  | -63.8548 | -68.2838 | -69.7824 | -69.6342 | -69.6342 | -59.6342 | [9 empty] | For Io level range check
SSB index 1 SSB_RP – rsrp-ThresholdSSB |  |  | SSB index 1 T1: -10; SSB index 1 T2: -10; SSB index 1 T3: 10 | [9 empty] | UE-observed margin relative to signalled threshold
c) Uncertainties |  |  | AWGN T1: Test system | UE under test | [8 empty] | Comment
|  |  | AWGN |  |  | SSB index 0 |  |  | SSB index 1
|  |  | T1 | T2 | T3 | T1 | T2 | T3 | T1 | T2 | T3 | T1 | T2 | T3
Noc absolute level uncertainty | +/-dB |  | AWGN T1: 1.5; AWGN T2: 1.5; AWGN T3: 1.5
Noc level uncertainty over PRBs #RBJ-J+19 | +/-dB |  | AWGN T1: 1.5; AWGN T2: 1.5; AWGN T3: 1.5
Es/Noc uncertainty | +/-dB |  | SSB index 0 T1: 0.3; SSB index 0 T2: 0.3; SSB index 0 T3: 0.3; SSB index 1 T1: 0.3; SSB index 1 T2: 0.3; SSB index 1 T3: 0.3
Es/Noc uncertainty over PRBs #RBJ-J+19 | +/-dB |  | SSB index 0 T1: 0.3; SSB index 0 T2: 0.3; SSB index 0 T3: 0.3; SSB index 1 T1: 0.3; SSB index 1 T2: 0.3; SSB index 1 T3: 0.3 | [6 empty] | Assuming baseband combining for RRM testing
Fading profile uncertainty | +/-dB
UE SS-RSRP absolute accuracy, normal | +/-dB |  | SSB index 1 T1: 8.5; SSB index 1 T2: 8.5; SSB index 1 T3: 8.5 | [6 empty] | 38.133 Table 10.1.19.1.1-1, Io <-50dBm, normal condition
d) Controlled parameters critical to verdict |  |  | AWGN T1: Test system; SSB index 1 T1: UE under test | Uncertainty | [5 empty] | Comment
|  |  | AWGN |  |  | SSB index 0 |  |  | SSB index 1
|  |  | T1 | T2 | T3 | T1 | T2 | T3 | T1 | T2 | T3 |  |  |  | T1 | T2 | T3
SSB index 0 SSB Es/Iot sensitivity factor | dB/dB |  | 0 | 0 | 0 | 1 | 1 | 1 | [12 empty] | Calculated from linear powers and by inspection
SSB index 0 SSB Es/Iot effect | dB |  | 0 | 0 | 0 | 0.3 | 0.3 | 0.3 | [6 empty] | 0.3 | 0.3 | 0.3 |  |  |  | SSB Es/Iot to be within range
Io of q0 sensitivity factor | dB/dB |  | 1 | 1 | 1 | 0.75975 | 0.33386 | 0.059351 | [12 empty] | Calculated from linear powers and by inspection
Io of q0 effect | dB |  | 1.5 | 1.5 | 1.5 | 0.22792 | 0.10016 | 0.017805 | [6 empty] | 1.5172 | 1.5033 | 1.5001 |  |  |  | Io to be within range
SSB index 1 SSB Es/Iot sensitivity factor | dB/dB |  | 0 | 0 | 0 |  |  |  | 1 | 1 | 1 | [9 empty] | Calculated from linear powers and by inspection
SSB index 1 SSB Es/Iot effect | dB |  | 0 | 0 | 0 |  |  |  | 0.3 | 0.3 | 0.3 |  |  |  | 0.3 | 0.3 | 0.3 |  |  |  | SSB Es/Iot to be within range
SSB index 1 SSB_RP sensitivity factor | dB/dB | [19 empty] | By inspection | bar: AWGN T1 to AWGN T3; SSB index 1 T1 to SSB index 1 T3
SSB index 1 SSB_RP effect | dB |  | 1.5 | 1.5 | 1.5 |  |  |  | 0.3 | 0.3 | 0.3 |  |  |  | 1.5297 | 1.5297 | 1.5297 |  |  |  | SSB_RP to be within range
UE meas (SSB index 1 SSB_RP – rsrp-ThresholdSSB) sensitivity factor | dB/dB | [10 empty] | 1 | 1 | 1 | [6 empty] | By inspection | bar: AWGN T1 to AWGN T3; SSB index 1 T1 to SSB index 1 T3
UE meas (SSB index 1 SSB_RP – rsrp-ThresholdSSB) effect | dB |  | 1.5 | 1.5 | 1.5 |  |  |  | 0.3 | 0.3 | 0.3 | 8.5 | 8.5 | 8.5 | 10.0297 | 10.0297 | 10.0297 |  |  |  | UE meas SSB_RP compared to threshold
Io of q1 sensitivity factor | dB/dB |  | 1 | 1 | 1 |  |  |  | 0.090909 | 0.090909 | 0.90909 | [9 empty] | Calculated from linear powers and by inspection
Io of q1 effect | dB |  | 1.5 | 1.5 | 1.5 |  |  |  | 0.027273 | 0.027273 | 0.27273 |  |  |  | 1.5002 | 1.5002 | 1.5246 |  |  |  | Io to be within range
e) Determine parameters to offset | [20 empty] | Comment
During T1&T2 SSB of q0 is increased by an amount sufficient to achieve minimum SNR
During T3 SSB of q0 is decreased by an amount sufficient to achieve maximum SNR
During T1&T2 SSB of q1 is decreased to ensure q1 is below rsrp-ThresholdSSB
During T3 SSB of q1 is increased to ensure q1 is above rsrp-ThresholdSSB
f) Parameters modified by Test Tolerances |  | Test system | [18 empty] | Comment
|  | Signalled | AWGN T1: AWGN; SSB index 0 T1: SSB index 0; SSB index 1 T1: SSB index 1
|  |  | T1 | T2 | T3 | T1 | T2 | T3 | T1 | T2 | T3
Noc | dBm/15kHz |  | AWGN T1: -98; AWGN T2: -98; AWGN T3: -98
Es/Noc | dB |  |  |  |  | 5 | -3 | -12 | -10 | -10 | 10
rsrp-ThresholdSSB | dBm | -98
Applied offset (Test Tolerance) | dB | 0 | 0 | 0 | 0 | 0.3 | 0.3 | -0.3 | -0.1 | -0.1 | 0.1 | [9 empty] | Proposed values
Value modified by Test Tolerance | dB | -98 | -98 | -98 | -98 | 5.3 | -2.7 | -12.3 | -10.1 | -10.1 | 10.1 | [9 empty] | Test requirement settings
Re-derived parameters
Absolute power, linear | pW/SCS |  | 0.15849 | 0.15849 | 0.15849 | 0.53703 | 0.085114 | 0.0093325 | 0.015488 | 0.015488 | 1.6218
SSB Es/Iot, nominal | dB |  |  |  |  | 5.3 | -2.7 | -12.3 | -10.1 | -10.1 | 10.1
SSB_RP, nominal | dBm/SCS |  |  |  |  | -92.7 | -100.7 | -110.3 | -108.1 | -108.1 | -87.9
Io, nominal in Ch BW | dBm/Ch BW |  |  |  |  | -63.6251 | -68.1813 | -69.7997 | -69.6432 | -69.6432 | -59.5432
Cell1 SSB_RP - rsrp-ThresholdSSB |  |  | SSB index 1 T1: -10.1; SSB index 1 T2: -10.1; SSB index 1 T3: 10.1
g) Check controlled parameters Min/Max |  | Test system | [12 empty] | Uncertainty |  |  | Req't |  |  | Source and Reference
|  |  | AWGN |  |  | SSB index 0 |  |  | SSB index 1
|  |  | T1 | T2 | T3 | T1 | T2 | T3 | T1 | T2 | T3 |  |  |  | T1 | T2 | T3 | T1 | T2 | T3
SSB index 0 SSB Es/Iot minimum | dB |  | SSB index 0 T1: 5; SSB index 0 T2: -3; SSB index 0 T3: -12.6 | [6 empty] | 5 | -3 |  | 38.133 Table A.19.4.2.1.1-3
SSB index 0 SSB Es/Iot nominal | dB |  | SSB index 0 T1: 5.3; SSB index 0 T2: -2.7; SSB index 0 T3: -12.3 |  |  |  | 0.3 | 0.3 | 0.3
SSB index 0 SSB Es/Iot maximum | dB |  | SSB index 0 T1: 5.6; SSB index 0 T2: -2.4; SSB index 0 T3: -12 | [8 empty] | -12 | 38.133 Table A.19.4.2.1.1-3
Io of q0 minimum | dBm/Ch BW |  | SSB index 0 T1: -65.1423; SSB index 0 T2: -69.6847; SSB index 0 T3: -71.2998
Io of q0 nominal | dBm/Ch BW |  | SSB index 0 T1: -63.6251; SSB index 0 T2: -68.1813; SSB index 0 T3: -69.7997 |  |  |  | 1.5172 | 1.5033 | 1.5001
Io of q0 maximum | dBm/Ch BW |  | SSB index 0 T1: -62.1078; SSB index 0 T2: -66.678; SSB index 0 T3: -68.2996 | [6 empty] | -50 | -50 | -50 | 38.133 Table 10.1.19.1.1-1
SSB index 1 SSB Es/Iot minimum | dB |  | SSB index 1 T1: -10.4; SSB index 1 T2: -10.4; SSB index 1 T3: 9.8 | [8 empty] | -3 | 38.133 Table 10.1.19.1.1-1
SSB index 1 SSB Es/Iot nominal | dB |  | SSB index 1 T1: -10.1; SSB index 1 T2: -10.1; SSB index 1 T3: 10.1 |  |  |  | 0.3 | 0.3 | 0.3
SSB index 1 SSB Es/Iot maximum | dB |  | SSB index 1 T1: -9.8; SSB index 1 T2: -9.8; SSB index 1 T3: 10.4
SSB index 1 SSB_RP minimum | dBm/SCS |  | SSB index 1 T1: -109.6297; SSB index 1 T2: -109.6297; SSB index 1 T3: -89.4297 | [8 empty] | -117.5 | 38.133 Table B.2.4.1-1, NR_FDD_FR1_N, 15kHz
SSB index 1 SSB_RP nominal | dBm/SCS |  | SSB index 1 T1: -108.1; SSB index 1 T2: -108.1; SSB index 1 T3: -87.9 |  |  |  | 1.5297 | 1.5297 | 1.5297
SSB index 1 SSB_RP maximum | dBm/SCS |  | SSB index 1 T1: -106.5703; SSB index 1 T2: -106.5703; SSB index 1 T3: -86.3703
UE meas (SSB index 1 SSB_RP – rsrp-ThresholdSSB) minimum | dB |  | SSB index 1 T1: -20.1297; SSB index 1 T2: -20.1297; SSB index 1 T3: 0.070294 | [8 empty] | 0 | Cell1 of q1 is above rsrp-ThresholdSSB
UE meas (SSB index 1 SSB_RP – rsrp-ThresholdSSB) nominal | dB |  | SSB index 1 T1: -10.1; SSB index 1 T2: -10.1; SSB index 1 T3: 10.1 |  |  |  | 10.0297 | 10.0297 | 10.0297
UE meas (SSB index 1 SSB_RP – rsrp-ThresholdSSB) maximum | dB |  | SSB index 1 T1: -0.070294; SSB index 1 T2: -0.070294; SSB index 1 T3: 20.1297 | [8 empty] | 0 | Cell1 of q1 is below rsrp-ThresholdSSB
Io of q1 minimum | dBm/Ch BW |  | SSB index 1 T1: -71.1435; SSB index 1 T2: -71.1435; SSB index 1 T3: -61.0678 | [8 empty] | -86.5482 | 38.133 Table 10.1.19.1.1-1, NR_FDD_FR1_N, 15kHz
Io of q1 nominal | dBm/Ch BW |  | SSB index 1 T1: -69.6432; SSB index 1 T2: -69.6432; SSB index 1 T3: -59.5432 |  |  |  | 1.5002 | 1.5002 | 1.5246
Io of q1 maximum | dBm/Ch BW |  | SSB index 1 T1: -68.143; SSB index 1 T2: -68.143; SSB index 1 T3: -58.0186 | [8 empty] | -50 | 38.133 Table 10.1.19.1.1-1, ±8.5 accuracy
Do the controlled parameters meet the requirements? | [20 empty] | Yes
Note on G19: Rose, Ian: Noc is specified per 15kHz, but SS-RSRP is specified per SCS. Scale Noc to give power in SCS before adding Es/Noc.
Note on H19: Rose, Ian: Noc is specified per 15kHz, but SS-RSRP is specified per SCS. Scale Noc to give power in SCS before adding Es/Noc.
Note on I19: Rose, Ian: Noc is specified per 15kHz, but SS-RSRP is specified per SCS. Scale Noc to give power in SCS before adding Es/Noc.
Note on J19: Rose, Ian: Noc is specified per 15kHz, but SS-RSRP is specified per SCS. Scale Noc to give power in SCS before adding Es/Noc.
Note on K19: Rose, Ian: Noc is specified per 15kHz, but SS-RSRP is specified per SCS. Scale Noc to give power in SCS before adding Es/Noc.
Note on L19: Rose, Ian: Noc is specified per 15kHz, but SS-RSRP is specified per SCS. Scale Noc to give power in SCS before adding Es/Noc.
Note on G43: Huawei: Io is considered during symbols that contain SSB0. SSB0 and SSB1 occupy different symbols and do not contribute to Io simultaneously.
Note on H43: Huawei: Io is considered during symbols that contain SSB0. SSB0 and SSB1 occupy different symbols and do not contribute to Io simultaneously.
Note on I43: Huawei: Io is considered during symbols that contain SSB0. SSB0 and SSB1 occupy different symbols and do not contribute to Io simultaneously.
Note on J59: Huawei: Io is considered during symbols that contain SSB0. SSB0 and SSB1 occupy different symbols and do not contribute to Io simultaneously.
Note on K59: Huawei: Io is considered during symbols that contain SSB0. SSB0 and SSB1 occupy different symbols and do not contribute to Io simultaneously.
Note on L59: Huawei: Io is considered during symbols that contain SSB0. SSB0 and SSB1 occupy different symbols and do not contribute to Io simultaneously.

## 19.4.2.1-3
a) Original specified key parameters |  | Test system | [18 empty] | Comment
|  | Signalled | AWGN |  |  | SSB index 0 |  |  | SSB index 1
| Units |  | T1 | T2 | T3 | T1 | T2 | T3 | T1 | T2 | T3
Subcarrier spacing | kHz |  | AWGN T1: 30; AWGN T2: 30; AWGN T3: 30 | [9 empty] | 38.133 Table A.19.4.2.1.1-1
Channel bandwidth | MHz |  | AWGN T1: 40; AWGN T2: 40; AWGN T3: 40 | [9 empty] | 38.133 Table A.19.4.2.1.1-1
RBs in Channel bandwidth |  |  | AWGN T1: 106; AWGN T2: 106; AWGN T3: 106 | [9 empty] | 38.133 Table A.19.4.2.1.1-3, Config 3
Noc | dBm/15kHz |  | AWGN T1: -98; AWGN T2: -98; AWGN T3: -98 | [9 empty] | 38.133 Table A.19.4.2.1.1-3
Es/Noc | dB |  |  |  |  | 5 | -3 | -12 | -10 | -10 | 10 | [9 empty] | 38.133 Table A.19.4.2.1.1-3
rsrp-ThresholdSSB | dBm | -95 | [18 empty] | 38.133 Table A.19.4.2.1.1-2
Ref: TS 38.133 v18.12.0 clause A.19.4.2.1
b) Derived parameters |  | Test system
|  |  | AWGN T1: AWGN; SSB index 0 T1: SSB index 0; SSB index 1 T1: SSB index 1 | [9 empty] | Comment
|  |  | T1 | T2 | T3 | T1 | T2 | T3 | T1 | T2 | T3
Absolute power, linear | pW/SCS |  | 0.31698 | 0.31698 | 0.31698 | 1.0024 | 0.15887 | 0.02 | 0.031698 | 0.031698 | 3.1698 | [9 empty] | For calculating sensitivity factors
SSB Es/Iot, nominal | dB |  |  |  |  | 5 | -3 | -12 | -10 | -10 | 10 | [9 empty] | For SSB Es/Iot range check
SSB_RP, nominal | dBm/SCS |  |  |  |  | -89.9897 | -97.9897 | -106.9897 | -104.9897 | -104.9897 | -84.9897 | [9 empty] | For SSB_RP level range check
Io, nominal in Ch BW | dBm/Ch BW |  |  |  |  | -57.7515 | -62.1805 | -63.6791 | -63.5309 | -63.5309 | -53.5309 | [9 empty] | For Io level range check
SSB index 1 SSB_RP – rsrp-ThresholdSSB |  |  | SSB index 1 T1: -6.9897; SSB index 1 T2: -6.9897; SSB index 1 T3: 13.0103 | [9 empty] | UE-observed margin relative to signalled threshold
c) Uncertainties |  |  | AWGN T1: Test system | UE under test | [8 empty] | Comment
|  |  | AWGN |  |  | SSB index 0 |  |  | SSB index 1
|  |  | T1 | T2 | T3 | T1 | T2 | T3 | T1 | T2 | T3 | T1 | T2 | T3
Noc absolute level uncertainty | +/-dB |  | AWGN T1: 1.5; AWGN T2: 1.5; AWGN T3: 1.5
Noc level uncertainty over PRBs #RBJ-J+19 | +/-dB |  | AWGN T1: 1.5; AWGN T2: 1.5; AWGN T3: 1.5
Es/Noc uncertainty | +/-dB |  | SSB index 0 T1: 0.3; SSB index 0 T2: 0.3; SSB index 0 T3: 0.3; SSB index 1 T1: 0.3; SSB index 1 T2: 0.3; SSB index 1 T3: 0.3
Es/Noc uncertainty over PRBs #RBJ-J+19 | +/-dB |  | SSB index 0 T1: 0.3; SSB index 0 T2: 0.3; SSB index 0 T3: 0.3; SSB index 1 T1: 0.3; SSB index 1 T2: 0.3; SSB index 1 T3: 0.3 | [6 empty] | Assuming baseband combining for RRM testing
Fading profile uncertainty | +/-dB
UE SS-RSRP absolute accuracy, normal | +/-dB |  | SSB index 1 T1: 8.5; SSB index 1 T2: 8.5; SSB index 1 T3: 8.5 | [6 empty] | 38.133 Table 10.1.19.1.1-1, Io <-50dBm, normal condition
d) Controlled parameters critical to verdict |  |  | AWGN T1: Test system; SSB index 1 T1: UE under test | Uncertainty | [5 empty] | Comment
|  |  | AWGN |  |  | SSB index 0 |  |  | SSB index 1
|  |  | T1 | T2 | T3 | T1 | T2 | T3 | T1 | T2 | T3 |  |  |  | T1 | T2 | T3
SSB index 0 SSB Es/Iot sensitivity factor | dB/dB |  | 0 | 0 | 0 | 1 | 1 | 1 | [12 empty] | Calculated from linear powers and by inspection
SSB index 0 SSB Es/Iot effect | dB |  | 0 | 0 | 0 | 0.3 | 0.3 | 0.3 | [6 empty] | 0.3 | 0.3 | 0.3 |  |  |  | SSB Es/Iot to be within range
Io of q0 sensitivity factor | dB/dB |  | 1 | 1 | 1 | 0.75975 | 0.33386 | 0.059351 | [12 empty] | Calculated from linear powers and by inspection
Io of q0 effect | dB |  | 1.5 | 1.5 | 1.5 | 0.22792 | 0.10016 | 0.017805 | [6 empty] | 1.5172 | 1.5033 | 1.5001 |  |  |  | Io to be within range
SSB index 1 SSB Es/Iot sensitivity factor | dB/dB |  | 0 | 0 | 0 |  |  |  | 1 | 1 | 1 | [9 empty] | Calculated from linear powers and by inspection
SSB index 1 SSB Es/Iot effect | dB |  | 0 | 0 | 0 |  |  |  | 0.3 | 0.3 | 0.3 |  |  |  | 0.3 | 0.3 | 0.3 |  |  |  | SSB Es/Iot to be within range
SSB index 1 SSB_RP sensitivity factor | dB/dB | [19 empty] | By inspection | bar: AWGN T1 to AWGN T3; SSB index 1 T1 to SSB index 1 T3
SSB index 1 SSB_RP effect | dB |  | 1.5 | 1.5 | 1.5 |  |  |  | 0.3 | 0.3 | 0.3 |  |  |  | 1.5297 | 1.5297 | 1.5297 |  |  |  | SSB_RP to be within range
UE meas (SSB index 1 SSB_RP – rsrp-ThresholdSSB) sensitivity factor | dB/dB | [10 empty] | 1 | 1 | 1 | [6 empty] | By inspection | bar: AWGN T1 to AWGN T3; SSB index 1 T1 to SSB index 1 T3
UE meas (SSB index 1 SSB_RP – rsrp-ThresholdSSB) effect | dB |  | 1.5 | 1.5 | 1.5 |  |  |  | 0.3 | 0.3 | 0.3 | 8.5 | 8.5 | 8.5 | 10.0297 | 10.0297 | 10.0297 |  |  |  | UE meas SSB_RP compared to threshold
Io of q1 sensitivity factor | dB/dB |  | 1 | 1 | 1 |  |  |  | 0.090909 | 0.090909 | 0.90909 | [9 empty] | Calculated from linear powers and by inspection
Io of q1 effect | dB |  | 1.5 | 1.5 | 1.5 |  |  |  | 0.027273 | 0.027273 | 0.27273 |  |  |  | 1.5002 | 1.5002 | 1.5246 |  |  |  | Io to be within range
e) Determine parameters to offset | [20 empty] | Comment
During T1&T2 SSB of q0 is increased by an amount sufficient to achieve minimum SNR
During T3 SSB of q0 is decreased by an amount sufficient to achieve maximum SNR
During T1&T2 SSB of q1 is decreased to ensure q1 is below rsrp-ThresholdSSB
During T3 SSB of q1 is increased to ensure q1 is above rsrp-ThresholdSSB
f) Parameters modified by Test Tolerances |  | Test system | [18 empty] | Comment
|  | Signalled | AWGN T1: AWGN; SSB index 0 T1: SSB index 0; SSB index 1 T1: SSB index 1
|  |  | T1 | T2 | T3 | T1 | T2 | T3 | T1 | T2 | T3
Noc | dBm/15kHz |  | AWGN T1: -98; AWGN T2: -98; AWGN T3: -98
Es/Noc | dB |  |  |  |  | 5 | -3 | -12 | -10 | -10 | 10
rsrp-ThresholdSSB | dBm | -95
Applied offset (Test Tolerance) | dB | 0 | 0 | 0 | 0 | 0.3 | 0.3 | -0.3 | -0.1 | -0.1 | 0.1 | [9 empty] | Proposed values
Value modified by Test Tolerance | dB | -95 | -98 | -98 | -98 | 5.3 | -2.7 | -12.3 | -10.1 | -10.1 | 10.1 | [9 empty] | Test requirement settings
Re-derived parameters
Absolute power, linear | pW/SCS |  | 0.31698 | 0.31698 | 0.31698 | 1.0741 | 0.17023 | 0.018665 | 0.030976 | 0.030976 | 3.2436
SSB Es/Iot, nominal | dB |  |  |  |  | 5.3 | -2.7 | -12.3 | -10.1 | -10.1 | 10.1
SSB_RP, nominal | dBm/SCS |  |  |  |  | -89.6897 | -97.6897 | -107.2897 | -105.0897 | -105.0897 | -84.8897
Io, nominal in Ch BW | dBm/Ch BW |  |  |  |  | -57.5217 | -62.078 | -63.6963 | -63.5399 | -63.5399 | -53.4399
Cell1 SSB_RP - rsrp-ThresholdSSB |  |  | SSB index 1 T1: -10.0897; SSB index 1 T2: -10.0897; SSB index 1 T3: 10.1103
g) Check controlled parameters Min/Max |  | Test system | [12 empty] | Uncertainty |  |  | Req't |  |  | Source and Reference
|  |  | AWGN |  |  | SSB index 0 |  |  | SSB index 1
|  |  | T1 | T2 | T3 | T1 | T2 | T3 | T1 | T2 | T3 |  |  |  | T1 | T2 | T3 | T1 | T2 | T3
SSB index 0 SSB Es/Iot minimum | dB |  | SSB index 0 T1: 5; SSB index 0 T2: -3; SSB index 0 T3: -12.6 | [6 empty] | 5 | -3 |  | 38.133 Table A.19.4.2.1.1-3
SSB index 0 SSB Es/Iot nominal | dB |  | SSB index 0 T1: 5.3; SSB index 0 T2: -2.7; SSB index 0 T3: -12.3 |  |  |  | 0.3 | 0.3 | 0.3
SSB index 0 SSB Es/Iot maximum | dB |  | SSB index 0 T1: 5.6; SSB index 0 T2: -2.4; SSB index 0 T3: -12 | [8 empty] | -12 | 38.133 Table A.19.4.2.1.1-3
Io of q0 minimum | dBm/Ch BW |  | SSB index 0 T1: -59.0389; SSB index 0 T2: -63.5813; SSB index 0 T3: -65.1964
Io of q0 nominal | dBm/Ch BW |  | SSB index 0 T1: -57.5217; SSB index 0 T2: -62.078; SSB index 0 T3: -63.6963 |  |  |  | 1.5172 | 1.5033 | 1.5001
Io of q0 maximum | dBm/Ch BW |  | SSB index 0 T1: -56.0045; SSB index 0 T2: -60.5747; SSB index 0 T3: -62.1962 | [6 empty] | -50 | -50 | -50 | 38.133 Table 10.1.19.1.1-1
SSB index 1 SSB Es/Iot minimum | dB |  | SSB index 1 T1: -10.4; SSB index 1 T2: -10.4; SSB index 1 T3: 9.8 | [8 empty] | -3 | 38.133 Table 10.1.19.1.1-1
SSB index 1 SSB Es/Iot nominal | dB |  | SSB index 1 T1: -10.1; SSB index 1 T2: -10.1; SSB index 1 T3: 10.1 |  |  |  | 0.3 | 0.3 | 0.3
SSB index 1 SSB Es/Iot maximum | dB |  | SSB index 1 T1: -9.8; SSB index 1 T2: -9.8; SSB index 1 T3: 10.4
SSB index 1 SSB_RP minimum | dBm/SCS |  | SSB index 1 T1: -106.6194; SSB index 1 T2: -106.6194; SSB index 1 T3: -86.4194 | [8 empty] | -114.5 | 38.133 Table B.2.4.1-1, NR_FDD_FR1_N, 30kHz
SSB index 1 SSB_RP nominal | dBm/SCS |  | SSB index 1 T1: -105.0897; SSB index 1 T2: -105.0897; SSB index 1 T3: -84.8897 |  |  |  | 1.5297 | 1.5297 | 1.5297
SSB index 1 SSB_RP maximum | dBm/SCS |  | SSB index 1 T1: -103.56; SSB index 1 T2: -103.56; SSB index 1 T3: -83.36
UE meas (SSB index 1 SSB_RP – rsrp-ThresholdSSB) minimum | dB |  | SSB index 1 T1: -20.1194; SSB index 1 T2: -20.1194; SSB index 1 T3: 0.080594 | [8 empty] | 0 | Cell1 of q1 is above rsrp-ThresholdSSB
UE meas (SSB index 1 SSB_RP – rsrp-ThresholdSSB) nominal | dB |  | SSB index 1 T1: -10.0897; SSB index 1 T2: -10.0897; SSB index 1 T3: 10.1103 |  |  |  | 10.0297 | 10.0297 | 10.0297
UE meas (SSB index 1 SSB_RP – rsrp-ThresholdSSB) maximum | dB |  | SSB index 1 T1: -0.059994; SSB index 1 T2: -0.059994; SSB index 1 T3: 20.14 | [8 empty] | 0 | Cell1 of q1 is below rsrp-ThresholdSSB
Io of q1 minimum | dBm/Ch BW |  | SSB index 1 T1: -65.0401; SSB index 1 T2: -65.0401; SSB index 1 T3: -54.9645 | [8 empty] | -80.4551 | 38.133 Table 10.1.19.1.1-1, NR_FDD_FR1_N, 30kHz
Io of q1 nominal | dBm/Ch BW |  | SSB index 1 T1: -63.5399; SSB index 1 T2: -63.5399; SSB index 1 T3: -53.4399 |  |  |  | 1.5002 | 1.5002 | 1.5246
Io of q1 maximum | dBm/Ch BW |  | SSB index 1 T1: -62.0397; SSB index 1 T2: -62.0397; SSB index 1 T3: -51.9153 | [8 empty] | -50 | 38.133 Table 10.1.19.1.1-1, ±8.5 accuracy
Do the controlled parameters meet the requirements? | [20 empty] | Yes
Note on G19: Rose, Ian: Noc is specified per 15kHz, but SS-RSRP is specified per SCS. Scale Noc to give power in SCS before adding Es/Noc.
Note on H19: Rose, Ian: Noc is specified per 15kHz, but SS-RSRP is specified per SCS. Scale Noc to give power in SCS before adding Es/Noc.
Note on I19: Rose, Ian: Noc is specified per 15kHz, but SS-RSRP is specified per SCS. Scale Noc to give power in SCS before adding Es/Noc.
Note on J19: Rose, Ian: Noc is specified per 15kHz, but SS-RSRP is specified per SCS. Scale Noc to give power in SCS before adding Es/Noc.
Note on K19: Rose, Ian: Noc is specified per 15kHz, but SS-RSRP is specified per SCS. Scale Noc to give power in SCS before adding Es/Noc.
Note on L19: Rose, Ian: Noc is specified per 15kHz, but SS-RSRP is specified per SCS. Scale Noc to give power in SCS before adding Es/Noc.
Note on G43: Huawei: Io is considered during symbols that contain SSB0. SSB0 and SSB1 occupy different symbols and do not contribute to Io simultaneously.
Note on H43: Huawei: Io is considered during symbols that contain SSB0. SSB0 and SSB1 occupy different symbols and do not contribute to Io simultaneously.
Note on I43: Huawei: Io is considered during symbols that contain SSB0. SSB0 and SSB1 occupy different symbols and do not contribute to Io simultaneously.
Note on J59: Huawei: Io is considered during symbols that contain SSB0. SSB0 and SSB1 occupy different symbols and do not contribute to Io simultaneously.
Note on K59: Huawei: Io is considered during symbols that contain SSB0. SSB0 and SSB1 occupy different symbols and do not contribute to Io simultaneously.
Note on L59: Huawei: Io is considered during symbols that contain SSB0. SSB0 and SSB1 occupy different symbols and do not contribute to Io simultaneously.