## Template
Template | Template is for 2 intra-frequency cells on f1, and deactivated PScell on f2
|  | Test case | 38.133 | 38.533 | Company
Test cases | The following RRM Test cases in 38.533 are based on this template: | 6.6.1.14 | v19.3.0 | v19.1.0 | Nokia

## 6.6.1.14
a) Original specified key parameters |  | Signalled | AWGN on Freq 1 |  | Cell 1 on Freq 1 |  | AWGN on Freq 2 |  | Cell 2 on Freq 2 | [6 empty] | Comment
|  |  | T1 | T2 | T1 | T2 | T1 | T2 | T1 | T2
Units
Subcarrier spacing | kHz |  | 15 | 15 |  |  | 15 | 15 | [7 empty] | 38.133 Table A.6.6.1.14.2-1
Channel bandwidth | MHz |  | 10 | 10 |  |  | 3 | 3 | [7 empty] | 38.133 Table A.6.6.1.14.2-1
Noc | dBm/15kHz |  | -98 | -98 |  |  | -98 | -98 | [7 empty] | 38.133 Table A.6.6.1.14.2-3
Es/Noc | dB |  |  |  | 4 | 4 |  |  | 7 | 7 | [5 empty] | 38.133 Table A.6.6.1.14.2-3
RBs in Channel bandwidth |  |  |  |  | 52 | 52 |  |  | 15 | 15 | [5 empty] | 38.101-1 Table 5.3.2-1, 15kHz SCS, 3MHz Ch BW
Ref: TS 38.133 v19.3.0 clause A.6.6.1.14
b) Derived parameters |  |  | AWGN on Freq 1 |  | Cell 1 on Freq 1 |  | AWGN on Freq 2 |  | Cell 2 on Freq 2 | [6 empty] | Comment
|  |  | T1 | T2 | T1 | T2 | T1 | T2 | T1 | T2
Absolute power, linear | pW/SCS |  | 0.15849 | 0.15849 | 0.39811 | 0.39811 | 0.15849 | 0.15849 | 0.79433 | 0.79433 | [5 empty] | For calculating sensitivity factors
SSB Es/Iot, nominal | dB |  |  |  | 4 | 4 |  |  | 7 | 7 | [5 empty] | For SSB Es/Iot range check
SSB_RP, nominal | dBm/SCS |  |  |  | -94 | -94 |  |  | -91 | -91 | [5 empty] | For SSB_RP level range check
Io, nominal in SCS | dBm/SCS |  | -92.5446 | -92.5446 |  |  | -90.2099 | -90.2099 | [7 empty] | For Io level range check
Io, nominal in Ch BW | dBm/Ch BW |  | -64.5927 | -64.5927 |  |  | -67.6572 | -67.6572 | [7 empty] | For Io level range check
c) Uncertainties |  |  | Test system | [7 empty] | UE under test |  |  |  |  | Comment
|  |  | AWGN on Freq 1 |  | Cell 1 on Freq 1 |  | AWGN on Freq 2 |  | Cell 2 on Freq 2
|  |  | T1 | T2 | T1 | T2 | T1 | T2 | T1 | T2 | T1 | T2
Noc absolute level uncertainty | +/-dB |  | 1.5 | 1.5 |  |  | 1.5 | 1.5
Es/Noc uncertainty | +/-dB |  |  |  | 0.3 | 0.3 |  |  | 0.3 | 0.3
UE SS-RSRP relative accuracy, normal condition | +/-dB | [9 empty] | 2 | 2 |  |  |  | 38.133 Table 10.1.2.1.2-1, normal, Es/Iot ≥ -3dB
d) Controlled parameters critical to verdict |  |  | Test system | [7 empty] | UE under test |  | Uncertainty |  |  | Comment
|  |  | AWGN on Freq 1 |  | Cell 1 on Freq 1 |  | AWGN on Freq 2 |  | Cell 2 on Freq 2
|  |  | T1 | T2 | T1 | T2 | T1 | T2 | T1 | T2 | T1 | T2 | T1 | T2
Cell 1 SSB Es/Iot sensitivity factor | dB/dB |  | 0 | 0 | 1 | 1 | 0 | 0 | 0.83366 | 0.83366 | [5 empty] | Calculated from linear powers and by inspection
Cell 1 SSB Es/Iot effect | dB |  | 0 | 0 | 0.3 | 0.3 | 0 | 0 | 0.2501 | 0.2501 |  |  | 0.39058 | 0.39058 |  | SSB Es/Iot to be within range
Cell 1 SSB_RP sensitivity factor | dB/dB |  | 1 | 1 | 1 | 1 | 0 | 0 | 0 | 0 | [5 empty] | By inspection
Cell 1 SSB_RP effect | dB |  | 1.5 | 1.5 | 0.3 | 0.3 | 0 | 0 | 0 | 0 |  |  | 1.5297 | 1.5297 |  | SSB_RP to be within range
Cell 2 SSB Es/Iot sensitivity factor | dB/dB |  | 0 | 0 | 0.71525 | 0.71525 | 0 | 0 | 0 | 1 | [5 empty] | Calculated from linear powers and by inspection
Cell 2 SSB Es/Iot effect | dB |  | 0 | 0 | 0.21458 | 0.21458 | 0 | 0 | 0 | 0.3 |  |  | 0.21458 | 0.36884 |  | SSB Es/Iot to be within range
Cell 2 SSB_RP sensitivity factor | dB/dB |  | 0 | 0 | 0 | 0 | 1 | 1 | 0 | 1 | [5 empty] | By inspection
Cell 2 SSB_RP effect | dB |  | 0 | 0 | 0 | 0 | 1.5 | 1.5 | 0 | 0.3 |  |  | 0 | 0.3 |  | SSB_RP to be within range
Freq 1 Io sensitivity factor | dB/dB |  | 1 | 1 | 0.29469 | 0.29469 | 0 | 0 | 0 | 0 | [5 empty] | Calculated from linear powers and by inspection
Freq 1 Io effect | dB |  | 1.5 | 1.5 | 0.088408 | 0.088408 | 0 | 0 | 0 | 0 |  |  | 1.5026 | 1.5026 |  | Io to be within range
Freq 2 Io sensitivity factor | dB/dB |  | 0 | 0 | 0 | 0 | 1 | 1 | 0.58799 | 0.58799 | [5 empty] | Calculated from linear powers and by inspection
Freq 2 Io effect | dB |  | 0 | 0 | 0 | 0 | 1.5 | 1.5 | 0.1764 | 0.1764 |  |  | 1.5103 | 1.5103 |  | Io to be within range
e) Determine parameters to offset | [15 empty] | Comment
No offset required
f) Parameters modified by Test Tolerances |  | Signalled | AWGN on Freq 1 |  | Cell 1 on Freq 1 |  | AWGN on Freq 2 |  | Cell 2 on Freq 2 | [6 empty] | Comment
|  |  | T1 | T2 | T1 | T2 | T1 | T2 | T1 | T2
Noc | dBm/15kHz |  | -98 | -98 |  |  | -98 | -98
Es/Noc | dB |  |  |  | 4 | 4 |  |  | 7 | 7
Applied offset (Test Tolerance) | dB | 0 | 0 | 0 | 0 | 0 | 0 | 0 | 0 | 0 | [5 empty] | Proposed values
Value modified by Test Tolerance | dB |  | -98 | -98 | 4 | 4 | -98 | -98 | 7 | 7 | [5 empty] | Test requirement settings
Re-derived parameters
Absolute power, linear | pW/SCS |  | 0.15849 | 0.15849 | 0.39811 | 0.39811 | 0.15849 | 0.15849 | 0.79433 | 0.79433
SSB Es/Iot, nominal | dB |  |  |  | 4 | 4 |  |  | 7 | 7
SSB_RP, nominal | dBm/SCS |  |  |  | -94 | -94 |  |  | -91 | -91
Io, nominal in SCS | dBm/SCS |  | -92.5446 | -92.5446 |  |  | -90.2099 | -90.2099
Io, nominal in Ch BW | dBm/Ch BW |  | -64.5927 | -64.5927 |  |  | -67.6572 | -67.6572
g) Check controlled parameters Min/Max |  |  | AWGN on Freq 1 |  | Cell 1 on Freq 1 |  | AWGN on Freq 2 |  | Cell 2 on Freq 2 |  |  |  | Uncertainty |  | Req't | Source and Reference
|  |  | T1 | T2 | T1 | T2 |  |  | T1 | T2 |  |  | T1 | T2
Cell 1 SSB Es/Iot minimum | dB |  |  |  | 3.6094 | 3.6094 | [8 empty] | -3 | 38.133 Table 10.1.2.1.2-1, +/-2dB accuracy, normal
Cell 1 SSB Es/Iot nominal | dB |  |  |  | 4 | 4 | [6 empty] | 0.39058 | 0.39058
Cell 1 SSB Es/Iot maximum | dB |  |  |  | 4.3906 | 4.3906
Cell 1 SSB_RP minimum | dBm/SCS |  |  |  | -95.5297 | -95.5297 | [8 empty] | -123.5 | 38.133 Table B.2.2-1, NR_FDD_FR1_H, 15kHz
Cell 1 SSB_RP nominal | dBm/SCS |  |  |  | -94 | -94 | [6 empty] | 1.5297 | 1.5297
Cell 1 SSB_RP maximum | dBm/SCS |  |  |  | -92.4703 | -92.4703
Cell 2 SSB Es/Iot minimum | dB | [7 empty] | 6.7854 | 6.6312 |  |  |  |  | -4 | 38.133 Table 10.1.2.1.2-1, +/-2dB accuracy, normal
Cell 2 SSB Es/Iot nominal | dB | [7 empty] | 7 | 7 |  |  | 0.21458 | 0.36884
Cell 2 SSB Es/Iot maximum | dB | [7 empty] | 7.2146 | 7.3688
Cell 2 SSB_RP minimum | dBm/SCS | [7 empty] | -91 | -91.3 |  |  |  |  | -120.5 | 38.133 Table B.2.2-1, NR_FDD_FR1_N, 15kHz
Cell 2 SSB_RP nominal | dBm/SCS | [7 empty] | -91 | -91 |  |  | 0 | 0.3
Cell 2 SSB_RP maximum | dBm/SCS | [7 empty] | -91 | -90.7
Freq 1 Io minimum | dBm/Ch BW |  | -66.0954 | -66.0954 | [10 empty] | -89.5482 | 38.133 Table 10.1.2.1.2-1, NR_FDD_FR1_H, 15kHz
Freq 1 Io nominal | dBm/Ch BW |  | -64.5927 | -64.5927 | [8 empty] | 1.5026 | 1.5026
Freq 1 Io maximum | dBm/Ch BW |  | -63.0901 | -63.0901 | [10 empty] | -50 | 38.133 Table 10.1.2.1.2-1
Freq 2 Io minimum | dBm/Ch BW | [5 empty] | -69.1675 | -69.1675 | [6 empty] | -91.9473 | 38.133 Table 10.1.2.1.2-1, NR_FDD_FR1_N, 15kHz
Freq 2 Io nominal | dBm/Ch BW | [5 empty] | -67.6572 | -67.6572 |  |  |  |  | 1.5103 | 1.5103
Freq 2 Io nominal | dBm/Ch BW | [5 empty] | -66.1468 | -66.1468 | [6 empty] | -50 | 38.133 Table 10.1.2.1.2-1
Do the controlled parameters meet the requirements? | [15 empty] | Yes
Note on F17: Rose, Ian: Noc is specified per 15kHz, but SS-RSRP is specified per SCS. Scale Noc to give power in SCS before adding Es/Noc.
Note on G17: Rose, Ian: Noc is specified per 15kHz, but SS-RSRP is specified per SCS. Scale Noc to give power in SCS before adding Es/Noc.
Note on J17: Rose, Ian: Noc is specified per 15kHz, but SS-RSRP is specified per SCS. Scale Noc to give power in SCS before adding Es/Noc.
Note on K17: Rose, Ian: Noc is specified per 15kHz, but SS-RSRP is specified per SCS. Scale Noc to give power in SCS before adding Es/Noc.