## Template
Change record
Template | Template is for 2 NR cells, inter-frequency, subtests 1, 2 and 3
Subtest 3 is split into variants according to operating fequency band. Only BG A & N are captured because all BGs have same test requirements. Only BG N is checked. Other BGs will automatically satisfy side conditions once BG N passes the check
|  | Test case | 38133 | 38533 | Company
Test cases | The following RRM Test cases in 38.533 are based on this template: | 19.6.7.2.1 | v18.12.0 | v19.1.0 | Huawei, HiSilicon

## 19.6.7.2.1-1
a) Original specified key parameters |  | Signalled | AWGN on Freq 1 |  |  |  | AWGN on Freq 2 |  |  |  | Cell#1 on Freq 1 |  |  |  | Cell#2 on Freq 2 | [12 empty] | Comment
| Units |  | Test 1 | Test 2 | Test 3 |  | Test 1 | Test 2 | Test 3 |  | Test 1 | Test 2 | Test 3 |  | Test 1 | Test 2 | Test 3
Band group |  |  |  |  | A | N |  |  | A | N |  |  | A | N |  |  | A | N | [9 empty] | From TS 38.133 Table 3.5.2
Subcarrier spacing | kHz |  | 15 | 15 | 15 | 15 | 15 | 15 | 15 | 15 | 15 | 15 | 15 | 15 | 15 | 15 | 15 | 15 | [9 empty] | From TS 38.133 Table A.19.6.7.2-1
RB bandwidth | kHz |  | 180 | 180 | 180 | 180 | 180 | 180 | 180 | 180 | 180 | 180 | 180 | 180 | 180 | 180 | 180 | 180 | [9 empty] | From TS 38.211 Section 4.4.4.1
Channel bandwidth | MHz |  | 10 | 10 | 10 | 10 | 10 | 10 | 10 | 10 | 10 | 10 | 10 | 10 | 10 | 10 | 10 | 10 | [9 empty] | From TS 38.133 Table A.19.6.7.2-1
RBs in Channel Bandwidth |  |  | 52 | 52 | 52 | 52 | 52 | 52 | 52 | 52 | 52 | 52 | 52 | 52 | 52 | 52 | 52 | 52 | [9 empty] | 38.101-1 Table 5.3.2-1, 15kHz SCS, 10MHz Ch BW
Relaxation in Refsens | dB |  | - | - | 0 | 6.5 | - | 0 | 0 | 6.5 | - | 0 | 0 | 6.5 | - | 0 | 0 | 6.5 | [9 empty] | From TS 38.133 Table 3A.4.1-2
Absolute power, Noc | dBm/15kHz |  | -80.18 | -106 | -116 | -109.5 | -80.18 | -106 | -116 | -109.5 | [17 empty] | From TS 38.133 Table A.19.6.7.2-1, Table A.6.7.11.2.2-2
Es/Noc | dB | [9 empty] | -1.75 | -1.75 | 3 | 3 | -1.75 | -1.75 | -1.75 | -1.75 | [9 empty] | From TS 38.133 Table A.19.6.7.2-1, Table A.6.7.11.2.2-2
Ref: TS 38.133 clause A.19.6.7.2
b) Derived parameters |  |  | AWGN on Freq 1 |  |  |  | AWGN on Freq 2 |  |  |  | Cell#1 on Freq 1 |  |  |  | Cell#2 on Freq 2
|  |  | Test 1 | Test 2 | Test 3 |  | Test 1 | Test 2 | Test 3 |  | Test 1 | Test 2 | Test 3 |  | Test 1 | Test 2 | Test 3
Absolute power, Noc | dBm/SCS |  | -80.18 | -106 | -116 | -109.5 | -80.18 | -106 | -116 | -109.5
Absolute power, linear | pW/SCS |  | 9.594 | 0.025119 | 0.0025119 | 0.01122 | 9.594 | 0.025119 | 0.0025119 | 0.01122 | 6.4121 | 0.016788 | 0.0050119 | 0.022387 | 6.4121 | 0.016788 | 0.0016788 | 0.0074989 | [9 empty] | For calculating sensitivity factors
SSB/CSI-RS Es/Iot, nominal | dB |  | - | - | - | - | - | - | - | - | -1.75 | -1.75 | 3 | 3 | -1.75 | -1.75 | -1.75 | -1.75 | [9 empty] | For SSB/CSI-RS Es/Iot range check
SSB_RP/CSI-RS_RP, nominal | dBm/SCS |  | - | - | - | - | - | - | - | - | -81.93 | -107.75 | -113 | -106.5 | -81.93 | -107.75 | -117.75 | -111.25 | [9 empty] | For CSI-RSRQ level range check
CSI-RSRQ, nominal | dB | [9 empty] | -14.7647 | -14.7647 | -12.5562 | -12.5562 | -14.7647 | -14.7647 | -14.7647 | -14.7647
Io, nominal | dBm/CH BW |  | -50.0053 | -75.8253 | -83.2838 | -76.7838 | -50.0053 | -75.8253 | -85.8253 | -79.3253 | - | - | - | - | - | - | - | - | [9 empty] | For Io level range check
c) Uncertainties |  |  | AWGN on Freq 1 |  |  |  | AWGN on Freq 2 |  |  |  | Cell#1 on Freq 1 |  |  |  | Cell#2 on Freq 2 |  |  |  | UE under test | [8 empty] | Comment
|  |  | Test 1 | Test 2 | Test 3 |  | Test 1 | Test 2 | Test 3 |  | Test 1 | Test 2 | Test 3 |  | Test 1 | Test 2 | Test 3 |  | Test 1 | Test 2 | Test 3
Average Noc absolute level uncertainty | +/-dB |  | 1.5 | 1.5 | 1.5 | 1.5 | 1.5 | 1.5 | 1.5 | 1.5
Noc level uncertainty over meas PRBs | +/-dB |  | 1.5 | 1.5 | 1.5 | 1.5 | 1.5 | 1.5 | 1.5 | 1.5
Average Es/Noc uncertainty | +/-dB | [9 empty] | 0.3 | 0.3 | 0.3 | 0.3 | 0.3 | 0.3 | 0.3 | 0.3
Es/Noc uncertainty over meas PRBs | +/-dB | [9 empty] | 0.3 | 0.3 | 0.3 | 0.3 | 0.3 | 0.3 | 0.3 | 0.3
UE CSI-RSRQ reporting accuracy | +/-dB | [17 empty] | 2.5 | 2.5 | 2.5 | 2.5 | [5 empty] | From TS 38.133 Table 10.1.9.2.1-1, selected according to SSB Es/Iot
d) Controlled parameters critical to verdict |  |  | AWGN on Freq 1 |  |  |  | AWGN on Freq 2 |  |  |  | Cell#1 on Freq 1 |  |  |  | Cell#2 on Freq 2 |  |  |  | UE under test |  |  |  | Uncertainty |  |  |  |  | Comment
|  |  | Test 1 | Test 2 | Test 3 |  | Test 1 | Test 2 | Test 3 |  | Test 1 | Test 2 | Test 3 |  | Test 1 | Test 2 | Test 3 |  | Test 1 | Test 2 | Test 3 |  | Test 1 | Test 2 | Test 3
Cell 1 SSB/CSI-RS Es/Iot sensitivity factor | dB/dB |  | 0 | 0 | 0 | 0 | 0 | 0 | 0 | 0 | 1 | 1 | 1 | 1 | 0 | 0 | 0 | 0 | [9 empty] | Calculated from linear powers
Cell 1 SSB/CSI-RS Es/Iot effect | dB |  | 0 | 0 | 0 | 0 | 0 | 0 | 0 | 0 | 0.3 | 0.3 | 0.3 | 0.3 | 0 | 0 | 0 | 0 |  |  |  |  | 0.3 | 0.3 | 0.3 | 0.3 |  | SSB/CSI-RS Es/Iot to be within range
Cell 2 SSB/CSI-RS Es/Iot sensitivity factor | dB/dB |  | 0 | 0 | 0 | 0 | 0 | 0 | 0 | 0 | 0 | 0 | 0 | 0 | 1 | 1 | 1 | 1 | [9 empty] | Calculated from linear powers
Cell 2 SSB/CSI-RS Es/Iot effect | dB |  | 0 | 0 | 0 | 0 | 0 | 0 | 0 | 0 | 0 | 0 | 0 | 0 | 0.3 | 0.3 | 0.3 | 0.3 |  |  |  |  | 0.3 | 0.3 | 0.3 | 0.3 |  | SSB/CSI-RS Es/Iot to be within range
Cell 1 SSB_RP/CSI-RS_RP sensitivity factor | dB/dB |  | 1 | 1 | 1 | 1 | 0 | 0 | 0 | 0 | 1 | 1 | 1 | 1 | 0 | 0 | 0 | 0 | [9 empty] | By inspection
Cell 1 SSB_RP/CSI-RS_RP effect | dB |  | 1.5 | 1.5 | 1.5 | 1.5 | 0 | 0 | 0 | 0 | 0.3 | 0.3 | 0.3 | 0.3 | 0 | 0 | 0 | 0 |  |  |  |  | 1.5297 | 1.5297 | 1.5297 | 1.5297 |  | SSB_RP/CSI-RS_RP power to be within range
Cell 2 SSB_RP/CSI-RS_RP sensitivity factor | dB/dB |  | 0 | 0 | 0 | 0 | 1 | 1 | 1 | 1 | 0 | 0 | 0 | 0 | 1 | 1 | 1 | 1 | [9 empty] | By inspection
Cell 2 SSB_RP/CSI-RS_RP effect | dB |  | 0 | 0 | 0 | 0 | 1.5 | 1.5 | 1.5 | 1.5 | 0 | 0 | 0 | 0 | 0.3 | 0.3 | 0.3 | 0.3 |  |  |  |  | 1.5297 | 1.5297 | 1.5297 | 1.5297 |  | SSB_RP/CSI-RS_RP power to be within range
Io Freq 1 sensitivity factor | dB/dB |  | 1 | 1 | 1 | 1 | 0 | 0 | 0 | 0 | 0.4006 | 0.4006 | 0.66614 | 0.66614 | 0 | 0 | 0 | 0 | [9 empty] | Calculated from linear powers
Io Freq 1 effect | dB |  | 1.5 | 1.5 | 1.5 | 1.5 | 0 | 0 | 0 | 0 | 0.12018 | 0.12018 | 0.19984 | 0.19984 | 0 | 0 | 0 | 0 |  |  |  |  | 1.5048 | 1.5048 | 1.5133 | 1.5133 |  | Io power to be within range
Io Freq 2 sensitivity factor | dB/dB |  | 0 | 0 | 0 | 0 | 1 | 1 | 1 | 1 | 0 | 0 | 0 | 0 | 0.4006 | 0.4006 | 0.4006 | 0.4006 | [9 empty] | Calculated from linear powers
Io Freq 2 effect | dB |  | 0 | 0 | 0 | 0 | 1.5 | 1.5 | 1.5 | 1.5 | 0 | 0 | 0 | 0 | 0.12018 | 0.12018 | 0.12018 | 0.12018 |  |  |  |  | 1.5048 | 1.5048 | 1.5048 | 1.5048 |  | Io power to be within range
Cell 2 Reported CSI-RSRQ sens factor | dB/dB |  | 0 | 0 | 0 | 0 | 0 | 0 | 0 | 0 | 0 | 0 | 0 | 0 | 0.5994 | 0.5994 | 0.5994 | 0.5994 | 1 | 1 | 1 | 1 | [5 empty] | Calculated from linear powers
Cell 2 Reported CSI-RSRQ sens effect | dB |  | 0 | 0 | 0 | 0 | 0 | 0 | 0 | 0 | 0 | 0 | 0 | 0 | 0.17982 | 0.17982 | 0.17982 | 0.17982 | 2.5 | 2.5 | 2.5 | 2.5 | 2.6798 | 2.6798 | 2.6798 | 2.6798 |  | CSI-RSRQ Reported value limits
e) Determine parameters to offset | [27 empty] | Comment
Freq 1 Noc and Freq 2 Noc in Test 1 is decreased by 1.55dB to fulfill Io < -50 dBm / Ch BW
f) Parameters modified by Test Tolerances |  |  | AWGN on Freq 1 |  |  |  | AWGN on Freq 2 |  |  |  | Cell#1 on Freq 1 |  |  |  | Cell#2 on Freq 2 | [12 empty] | Comment
|  |  | Test 1 | Test 2 | Test 3 |  | Test 1 | Test 2 | Test 3 |  | Test 1 | Test 2 | Test 3 |  | Test 1 | Test 2 | Test 3
Absolute power, log | dBm/15kHz |  | -80.18 | -106 | -116 | -109.5 | -80.18 | -106 | -116 | -109.5
Es/Noc | dB | [9 empty] | -1.75 | -1.75 | 3 | 3 | -1.75 | -1.75 | -1.75 | -1.75
Applied offset (Test Tolerance) | dB |  | -1.55 | 0 | 0 | 0 | -1.55 | 0 | 0 | 0 | 0 | 0 | 0 | 0 | 0 | 0 | 0 | 0 | [9 empty] | Proposed values
Value modified by Test Tolerance | dB |  | -81.73 | -106 | -116 | -109.5 | -81.73 | -106 | -116 | -109.5 | -1.75 | -1.75 | 3 | 3 | -1.75 | -1.75 | -1.75 | -1.75 | [9 empty] | Test requirement settings
Re-derived parameters
Absolute power, Noc | dBm/SCS |  | -81.73 | -106 | -116 | -109.5 | -81.73 | -106 | -116 | -109.5
Absolute power, linear | pW/SCS |  | 6.7143 | 0.025119 | 0.0025119 | 0.01122 | 6.7143 | 0.025119 | 0.0025119 | 0.01122 | 4.4875 | 0.016788 | 0.0050119 | 0.022387 | 4.4875 | 0.016788 | 0.0016788 | 0.0074989
SSB/CSI-RS Es/Iot, nominal | dB |  | - | - | - | - | - | - | - | - | -1.75 | -1.75 | 3 | 3 | -1.75 | -1.75 | -1.75 | -1.75 | [9 empty] | For SSB/CSI-RS Es/Iot range check
SSB_RP/CSI-RS_RP, nominal | dBm/SCS |  | - | - | - | - | - | - | - | - | -83.48 | -107.75 | -113 | -106.5 | -83.48 | -107.75 | -117.75 | -111.25 | [9 empty] | For CSI-RSRQ level range check
CSI-RSRQ, nominal | dB | [9 empty] | -14.7647 | -14.7647 | -12.5562 | -12.5562 | -14.7647 | -14.7647 | -14.7647 | -14.7647
Io, nominal | dBm/Ch BW |  | -51.5553 | -75.8253 | -83.2838 | -76.7838 | -51.5553 | -75.8253 | -85.8253 | -79.3253 | - | - | - | - | - | - | - | - | [9 empty] | For Io level range check
g) Check controlled parameters Min/Max |  |  | AWGN on Freq 1 |  |  |  | AWGN on Freq 2 |  |  |  | Cell#1 on Freq 1 |  |  |  | Cell#2 on Freq 2 |  |  |  | UE under test |  |  |  | Uncertainty |  |  |  | Requirement | Comment
|  |  | Test 1 | Test 2 | Test 3 |  | Test 1 | Test 2 | Test 3 |  | Test 1 | Test 2 | Test 3 |  | Test 1 | Test 2 | Test 3 |  | Test 1 | Test 2 | Test 3 |  | Test 1 | Test 2 | Test 3
Cell 1 SSB/CSI-RS Es/Iot minimum | dB | [9 empty] | -2.05 | -2.05 | 2.7 | 2.7 | [12 empty] | -3 | 38.133 Table 10.1.9.2.1-1, B.2.3-1 and B.2.13-1
Cell 1 SSB/CSI-RS Es/Iot nominal | dB | [9 empty] | -1.75 | -1.75 | 3 | 3 | [8 empty] | 0.3 | 0.3 | 0.3 | 0.3
Cell 1 SSB/CSI-RS Es/Iot maximum | dB | [9 empty] | -1.45 | -1.45 | 3.3 | 3.3
Cell 2 SSB/CSI-RS Es/Iot minimum | dB | [13 empty] | -2.05 | -2.05 | -2.05 | -2.05 | [8 empty] | -3 | 38.133 Table 10.1.9.2.1-1, B.2.3-1 and B.2.13-1
Cell 2 SSB/CSI-RS Es/Iot nominal | dB | [13 empty] | -1.75 | -1.75 | -1.75 | -1.75 |  |  |  |  | 0.3 | 0.3 | 0.3 | 0.3
Cell 2 SSB/CSI-RS Es/Iot maximum | dB | [13 empty] | -1.45 | -1.45 | -1.45 | -1.45
Cell 1 SSB_RP/CSI-RS_RP minimum | dBm/SCS | [9 empty] | -85.0097 | -109.2797 | -114.5297 | -108.0297 | [12 empty] | -118.5 | 38.133 Table B.2.3-1 and B.2.13-1, NR_FDD_FR1_N
Cell 1 SSB_RP/CSI-RS_RP nominal | dBm/SCS | [9 empty] | -83.48 | -107.75 | -113 | -106.5 | [8 empty] | 1.5297 | 1.5297 | 1.5297 | 1.5297
Cell 1 SSB_RP/CSI-RS_RP maximum | dBm/SCS | [9 empty] | -81.9503 | -106.2203 | -111.4703 | -104.9703
Cell 2 SSB_RP/CSI-RS_RP minimum | dBm/SCS | [13 empty] | -85.0097 | -109.2797 | -119.2797 | -112.7797 | [8 empty] | -118.5 | 38.133 Table B.2.3-1 and B.2.13-1, NR_FDD_FR1_N
Cell 2 SSB_RP/CSI-RS_RP nominal | dBm/SCS | [13 empty] | -83.48 | -107.75 | -117.75 | -111.25 |  |  |  |  | 1.5297 | 1.5297 | 1.5297 | 1.5297
Cell 2 SSB_RP/CSI-RS_RP maximum | dBm/SCS | [13 empty] | -81.9503 | -106.2203 | -116.2203 | -109.7203
Io Freq 1 minimum | dBm/Ch BW |  | -53.0601 | -77.3301 | -84.7971 | -78.2971 | [20 empty] | -86.5482 | 38.133 Table 10.1.9.2.1-1, NR_FDD_FR1_N
Io Freq 1 nominal | dBm/Ch BW |  | -51.5553 | -75.8253 | -83.2838 | -76.7838 | [16 empty] | 1.5048 | 1.5048 | 1.5133 | 1.5133
Io Freq 1 maximum | dBm/Ch BW |  | -50.0505 | -74.3205 | -81.7706 | -75.2706 | [20 empty] | -50 | 38.133 Table 10.1.9.2.1-1
Io Freq 2 minimum | dBm/Ch BW | [5 empty] | -53.0601 | -77.3301 | -87.3301 | -80.8301 | [16 empty] | -86.5482 | 38.133 Table 10.1.9.2.1-1, NR_FDD_FR1_N
Io Freq 2 nominal | dBm/Ch BW | [5 empty] | -51.5553 | -75.8253 | -85.8253 | -79.3253 | [12 empty] | 1.5048 | 1.5048 | 1.5048 | 1.5048
Io Freq 2 maximum | dBm/Ch BW | [5 empty] | -50.0505 | -74.3205 | -84.3205 | -77.8205 | [16 empty] | -50 | 38.133 Table 10.1.9.2.1-1
Cell 2 Reported CSI-RSRQ minimum, Normal condition | dB | [13 empty] | -17.4445 | -17.4445 | -17.4445 | -17.4445 | 52 | 52 | 52 | 52 | [5 empty] | Test requirement
Cell 2 Reported CSI-RSRQ nominal, Normal condition | dB | [13 empty] | -14.7647 | -14.7647 | -14.7647 | -14.7647 |  |  |  |  | 2.6798 | 2.6798 | 2.6798 | 2.6798
Cell 2 Reported CSI-RSRQ maximum, Normal condition | dB | [13 empty] | -12.0848 | -12.0848 | -12.0848 | -12.0848 | 62 | 62 | 62 | 62 | [5 empty] | Test requirement
Cell 2 Reported CSI-RSRQ minimuml, Extreme condition | dB | [13 empty] | -18.9445 | -18.9445 | -18.9445 | -18.9445 | 49 | 49 | 49 | 49 | [5 empty] | Test requirement
Cell 2 Reported CSI-RSRQ nominal, Extreme condition | dB | [13 empty] | -14.7647 | -14.7647 | -14.7647 | -14.7647 |  |  |  |  | 4.1798 | 4.1798 | 4.1798 | 4.1798
Cell 2 Reported CSI-RSRQ maximuml, Extreme condition | dB | [13 empty] | -10.5848 | -10.5848 | -10.5848 | -10.5848 | 65 | 65 | 65 | 65 | [5 empty] | Test requirement
Do the controlled parameters meet the requirements? | [27 empty] | Yes
Note on X35: uk000594: Numbers in these columns represent the combined and scaled effect of all the relevant uncertainties on each controlled parameter. Uncertainties are combined root-sum-square, provided that correlation would have no adverse effect. The reporting accuracy of the UE under test is added arithmetically, as a specific UE is under test.
Note on AC62: uk000594: Test system uncertainties are combined root-sum-square, provided that correlation would have no adverse effect. The reporting accuracy of the UE under test is added arithmetically, as a specific UE is under test.
Note on X88: uk000594: Numbers in these columns represent the combined and scaled effect of all the relevant uncertainties on each controlled parameter. Uncertainties are combined root-sum-square, provided that correlation would have no adverse effect. The reporting accuracy of the UE under test is added arithmetically, as a specific UE is under test.
Note on O98: HiSilicon: Only BG is checked. All other BGs will automatically satisfy side conditions once BG N passes the check
Note on S102: HiSilicon: Only BG is checked. All other BGs will automatically satisfy side conditions once BG N passes the check
Note on G106: HiSilicon: Only BG is checked. All other BGs will automatically satisfy side conditions once BG N passes the check
Note on K110: HiSilicon: Only BG is checked. All other BGs will automatically satisfy side conditions once BG N passes the check

## 19.6.7.2.1-3
a) Original specified key parameters |  | Signalled | AWGN on Freq 1 |  |  |  | AWGN on Freq 2 |  |  |  | Cell#1 on Freq 1 |  |  |  | Cell#2 on Freq 2 | [12 empty] | Comment
| Units |  | Test 1 | Test 2 | Test 3 |  | Test 1 | Test 2 | Test 3 |  | Test 1 | Test 2 | Test 3 |  | Test 1 | Test 2 | Test 3
Band group |  |  |  |  | A | N |  |  | A | N |  |  | A | N |  |  | A | N | [9 empty] | From TS 38.133 Table 3.5.2
Subcarrier spacing | kHz |  | 30 | 30 | 30 | 30 | 30 | 30 | 30 | 30 | 30 | 30 | 30 | 30 | 30 | 30 | 30 | 30 | [9 empty] | From TS 38.133 Table A.19.6.7.2-1
RB bandwidth | kHz |  | 360 | 360 | 360 | 360 | 360 | 360 | 360 | 360 | 360 | 360 | 360 | 360 | 360 | 360 | 360 | 360 | [9 empty] | From TS 38.211 Section 4.4.4.1
Channel bandwidth | MHz |  | 40 | 40 | 40 | 40 | 40 | 40 | 40 | 40 | 40 | 40 | 40 | 40 | 40 | 40 | 40 | 40 | [9 empty] | From TS 38.133 Table A.19.6.7.2-1
RBs in Channel Bandwidth |  |  | 106 | 106 | 106 | 106 | 106 | 106 | 106 | 106 | 106 | 106 | 106 | 106 | 106 | 106 | 106 | 106 | [9 empty] | 38.101-1 Table 5.3.2-1, 30kHz SCS, 40MHz Ch BW
Relaxation in Refsens | dB |  | - | - | 0 | 6.5 | - | 0 | 0 | 6.5 | - | 0 | 0 | 6.5 | - | 0 | 0 | 6.5 | [9 empty] | From TS 38.133 Table 3A.4.1-2
Absolute power, Noc | dBm/15kHz |  | -86.27 | -113 | -116 | -109.5 | -86.27 | -113 | -116 | -109.5 | [17 empty] | From TS 38.133 Table A.19.6.7.2-1, Table A.6.7.11.2.2-2
Es/Noc | dB | [9 empty] | -1.75 | -1.75 | 3 | 3 | -1.75 | -1.75 | -1.75 | -1.75 | [9 empty] | From TS 38.133 Table A.19.6.7.2-1, Table A.6.7.11.2.2-2
Ref: TS 38.133 clause A.19.6.7.2
b) Derived parameters |  |  | AWGN on Freq 1 |  |  |  | AWGN on Freq 2 |  |  |  | Cell#1 on Freq 1 |  |  |  | Cell#2 on Freq 2
|  |  | Test 1 | Test 2 | Test 3 |  | Test 1 | Test 2 | Test 3 |  | Test 1 | Test 2 | Test 3 |  | Test 1 | Test 2 | Test 3
Absolute power, Noc | dBm/SCS |  | -83.2597 | -109.9897 | -112.9897 | -106.4897 | -83.2597 | -109.9897 | -112.9897 | -106.4897
Absolute power, linear | pW/SCS |  | 4.721 | 0.010024 | 0.0050238 | 0.02244 | 4.721 | 0.010024 | 0.0050238 | 0.02244 | 3.1552 | 0.0066993 | 0.010024 | 0.044774 | 3.1552 | 0.0066993 | 0.0033576 | 0.014998 | [9 empty] | For calculating sensitivity factors
SSB/CSI-RS Es/Iot, nominal | dB |  | - | - | - | - | - | - | - | - | -1.75 | -1.75 | 3 | 3 | -1.75 | -1.75 | -1.75 | -1.75 | [9 empty] | For SSB/CSI-RS Es/Iot range check
SSB_RP/CSI-RS_RP, nominal | dBm/SCS |  | - | - | - | - | - | - | - | - | -85.0097 | -111.7397 | -109.9897 | -103.4897 | -85.0097 | -111.7397 | -114.7397 | -108.2397 | [9 empty] | For CSI-RSRQ level range check
CSI-RSRQ, nominal | dB | [9 empty] | -14.7647 | -14.7647 | -12.5562 | -12.5562 | -14.7647 | -14.7647 | -14.7647 | -14.7647
Io, nominal | dBm/CH BW |  | -49.992 | -76.722 | -77.1805 | -70.6805 | -49.992 | -76.722 | -79.722 | -73.222 | - | - | - | - | - | - | - | - | [9 empty] | For Io level range check
c) Uncertainties |  |  | AWGN on Freq 1 |  |  |  | AWGN on Freq 2 |  |  |  | Cell#1 on Freq 1 |  |  |  | Cell#2 on Freq 2 |  |  |  | UE under test | [8 empty] | Comment
|  |  | Test 1 | Test 2 | Test 3 |  | Test 1 | Test 2 | Test 3 |  | Test 1 | Test 2 | Test 3 |  | Test 1 | Test 2 | Test 3 |  | Test 1 | Test 2 | Test 3
Average Noc absolute level uncertainty | +/-dB |  | 1.5 | 1.5 | 1.5 | 1.5 | 1.5 | 1.5 | 1.5 | 1.5
Noc level uncertainty over meas PRBs | +/-dB |  | 1.5 | 1.5 | 1.5 | 1.5 | 1.5 | 1.5 | 1.5 | 1.5
Average Es/Noc uncertainty | +/-dB | [9 empty] | 0.3 | 0.3 | 0.3 | 0.3 | 0.3 | 0.3 | 0.3 | 0.3
Es/Noc uncertainty over meas PRBs | +/-dB | [9 empty] | 0.3 | 0.3 | 0.3 | 0.3 | 0.3 | 0.3 | 0.3 | 0.3
UE CSI-RSRQ reporting accuracy | +/-dB | [17 empty] | 2.5 | 2.5 | 2.5 | 2.5 | [5 empty] | From TS 38.133 Table 10.1.9.2.1-1, selected according to SSB Es/Iot
d) Controlled parameters critical to verdict |  |  | AWGN on Freq 1 |  |  |  | AWGN on Freq 2 |  |  |  | Cell#1 on Freq 1 |  |  |  | Cell#2 on Freq 2 |  |  |  | UE under test |  |  |  | Uncertainty |  |  |  |  | Comment
|  |  | Test 1 | Test 2 | Test 3 |  | Test 1 | Test 2 | Test 3 |  | Test 1 | Test 2 | Test 3 |  | Test 1 | Test 2 | Test 3 |  | Test 1 | Test 2 | Test 3 |  | Test 1 | Test 2 | Test 3
Cell 1 SSB/CSI-RS Es/Iot sensitivity factor | dB/dB |  | 0 | 0 | 0 | 0 | 0 | 0 | 0 | 0 | 1 | 1 | 1 | 1 | 0 | 0 | 0 | 0 | [9 empty] | Calculated from linear powers
Cell 1 SSB/CSI-RS Es/Iot effect | dB |  | 0 | 0 | 0 | 0 | 0 | 0 | 0 | 0 | 0.3 | 0.3 | 0.3 | 0.3 | 0 | 0 | 0 | 0 |  |  |  |  | 0.3 | 0.3 | 0.3 | 0.3 |  | SSB/CSI-RS Es/Iot to be within range
Cell 2 SSB/CSI-RS Es/Iot sensitivity factor | dB/dB |  | 0 | 0 | 0 | 0 | 0 | 0 | 0 | 0 | 0 | 0 | 0 | 0 | 1 | 1 | 1 | 1 | [9 empty] | Calculated from linear powers
Cell 2 SSB/CSI-RS Es/Iot effect | dB |  | 0 | 0 | 0 | 0 | 0 | 0 | 0 | 0 | 0 | 0 | 0 | 0 | 0.3 | 0.3 | 0.3 | 0.3 |  |  |  |  | 0.3 | 0.3 | 0.3 | 0.3 |  | SSB/CSI-RS Es/Iot to be within range
Cell 1 SSB_RP/CSI-RS_RP sensitivity factor | dB/dB |  | 1 | 1 | 1 | 1 | 0 | 0 | 0 | 0 | 1 | 1 | 1 | 1 | 0 | 0 | 0 | 0 | [9 empty] | By inspection
Cell 1 SSB_RP/CSI-RS_RP effect | dB |  | 1.5 | 1.5 | 1.5 | 1.5 | 0 | 0 | 0 | 0 | 0.3 | 0.3 | 0.3 | 0.3 | 0 | 0 | 0 | 0 |  |  |  |  | 1.5297 | 1.5297 | 1.5297 | 1.5297 |  | SSB_RP/CSI-RS_RP power to be within range
Cell 2 SSB_RP/CSI-RS_RP sensitivity factor | dB/dB |  | 0 | 0 | 0 | 0 | 1 | 1 | 1 | 1 | 0 | 0 | 0 | 0 | 1 | 1 | 1 | 1 | [9 empty] | By inspection
Cell 2 SSB_RP/CSI-RS_RP effect | dB |  | 0 | 0 | 0 | 0 | 1.5 | 1.5 | 1.5 | 1.5 | 0 | 0 | 0 | 0 | 0.3 | 0.3 | 0.3 | 0.3 |  |  |  |  | 1.5297 | 1.5297 | 1.5297 | 1.5297 |  | SSB_RP/CSI-RS_RP power to be within range
Io Freq 1 sensitivity factor | dB/dB |  | 1 | 1 | 1 | 1 | 0 | 0 | 0 | 0 | 0.4006 | 0.4006 | 0.66614 | 0.66614 | 0 | 0 | 0 | 0 | [9 empty] | Calculated from linear powers
Io Freq 1 effect | dB |  | 1.5 | 1.5 | 1.5 | 1.5 | 0 | 0 | 0 | 0 | 0.12018 | 0.12018 | 0.19984 | 0.19984 | 0 | 0 | 0 | 0 |  |  |  |  | 1.5048 | 1.5048 | 1.5133 | 1.5133 |  | Io power to be within range
Io Freq 2 sensitivity factor | dB/dB |  | 0 | 0 | 0 | 0 | 1 | 1 | 1 | 1 | 0 | 0 | 0 | 0 | 0.4006 | 0.4006 | 0.4006 | 0.4006 | [9 empty] | Calculated from linear powers
Io Freq 2 effect | dB |  | 0 | 0 | 0 | 0 | 1.5 | 1.5 | 1.5 | 1.5 | 0 | 0 | 0 | 0 | 0.12018 | 0.12018 | 0.12018 | 0.12018 |  |  |  |  | 1.5048 | 1.5048 | 1.5048 | 1.5048 |  | Io power to be within range
Cell 2 Reported CSI-RSRQ sens factor | dB/dB |  | 0 | 0 | 0 | 0 | 0 | 0 | 0 | 0 | 0 | 0 | 0 | 0 | 0.5994 | 0.5994 | 0.5994 | 0.5994 | 1 | 1 | 1 | 1 | [5 empty] | Calculated from linear powers
Cell 2 Reported CSI-RSRQ sens effect | dB |  | 0 | 0 | 0 | 0 | 0 | 0 | 0 | 0 | 0 | 0 | 0 | 0 | 0.17982 | 0.17982 | 0.17982 | 0.17982 | 2.5 | 2.5 | 2.5 | 2.5 | 2.6798 | 2.6798 | 2.6798 | 2.6798 |  | CSI-RSRQ Reported value limits
e) Determine parameters to offset | [27 empty] | Comment
Freq 1 Noc and Freq 2 Noc in Test 1 is decreased by 1.55dB to fulfill Io < -50 dBm / Ch BW
f) Parameters modified by Test Tolerances |  |  | AWGN on Freq 1 |  |  |  | AWGN on Freq 2 |  |  |  | Cell#1 on Freq 1 |  |  |  | Cell#2 on Freq 2 | [12 empty] | Comment
|  |  | Test 1 | Test 2 | Test 3 |  | Test 1 | Test 2 | Test 3 |  | Test 1 | Test 2 | Test 3 |  | Test 1 | Test 2 | Test 3
Absolute power, log | dBm/15kHz |  | -86.27 | -113 | -116 | -109.5 | -86.27 | -113 | -116 | -109.5
Es/Noc | dB | [9 empty] | -1.75 | -1.75 | 3 | 3 | -1.75 | -1.75 | -1.75 | -1.75
Applied offset (Test Tolerance) | dB |  | -1.55 | 0 | 0 | 0 | -1.55 | 0 | 0 | 0 | 0 | 0 | 0 | 0 | 0 | 0 | 0 | 0 | [9 empty] | Proposed values
Value modified by Test Tolerance | dB |  | -87.82 | -113 | -116 | -109.5 | -87.82 | -113 | -116 | -109.5 | -1.75 | -1.75 | 3 | 3 | -1.75 | -1.75 | -1.75 | -1.75 | [9 empty] | Test requirement settings
Re-derived parameters
Absolute power, Noc | dBm/SCS |  | -84.8097 | -109.9897 | -112.9897 | -106.4897 | -84.8097 | -109.9897 | -112.9897 | -106.4897
Absolute power, linear | pW/SCS |  | 3.3039 | 0.010024 | 0.0050238 | 0.02244 | 3.3039 | 0.010024 | 0.0050238 | 0.02244 | 2.2082 | 0.0066993 | 0.010024 | 0.044774 | 2.2082 | 0.0066993 | 0.0033576 | 0.014998
SSB/CSI-RS Es/Iot, nominal | dB |  | - | - | - | - | - | - | - | - | -1.75 | -1.75 | 3 | 3 | -1.75 | -1.75 | -1.75 | -1.75 | [9 empty] | For SSB/CSI-RS Es/Iot range check
SSB_RP/CSI-RS_RP, nominal | dBm/SCS |  | - | - | - | - | - | - | - | - | -86.5597 | -111.7397 | -109.9897 | -103.4897 | -86.5597 | -111.7397 | -114.7397 | -108.2397 | [9 empty] | For CSI-RSRQ level range check
CSI-RSRQ, nominal | dB | [9 empty] | -14.7647 | -14.7647 | -12.5562 | -12.5562 | -14.7647 | -14.7647 | -14.7647 | -14.7647
Io, nominal | dBm/Ch BW |  | -51.542 | -76.722 | -77.1805 | -70.6805 | -51.542 | -76.722 | -79.722 | -73.222 | - | - | - | - | - | - | - | - | [9 empty] | For Io level range check
g) Check controlled parameters Min/Max |  |  | AWGN on Freq 1 |  |  |  | AWGN on Freq 2 |  |  |  | Cell#1 on Freq 1 |  |  |  | Cell#2 on Freq 2 |  |  |  | UE under test |  |  |  | Uncertainty |  |  |  | Requirement | Comment
|  |  | Test 1 | Test 2 | Test 3 |  | Test 1 | Test 2 | Test 3 |  | Test 1 | Test 2 | Test 3 |  | Test 1 | Test 2 | Test 3 |  | Test 1 | Test 2 | Test 3 |  | Test 1 | Test 2 | Test 3
Cell 1 SSB/CSI-RS Es/Iot minimum | dB | [9 empty] | -2.05 | -2.05 | 2.7 | 2.7 | [12 empty] | -3 | 38.133 Table 10.1.9.2.1-1, B.2.3-1 and B.2.13-1
Cell 1 SSB/CSI-RS Es/Iot nominal | dB | [9 empty] | -1.75 | -1.75 | 3 | 3 | [8 empty] | 0.3 | 0.3 | 0.3 | 0.3
Cell 1 SSB/CSI-RS Es/Iot maximum | dB | [9 empty] | -1.45 | -1.45 | 3.3 | 3.3
Cell 2 SSB/CSI-RS Es/Iot minimum | dB | [13 empty] | -2.05 | -2.05 | -2.05 | -2.05 | [8 empty] | -3 | 38.133 Table 10.1.9.2.1-1, B.2.3-1 and B.2.13-1
Cell 2 SSB/CSI-RS Es/Iot nominal | dB | [13 empty] | -1.75 | -1.75 | -1.75 | -1.75 |  |  |  |  | 0.3 | 0.3 | 0.3 | 0.3
Cell 2 SSB/CSI-RS Es/Iot maximum | dB | [13 empty] | -1.45 | -1.45 | -1.45 | -1.45
Cell 1 SSB_RP/CSI-RS_RP minimum | dBm/SCS | [9 empty] | -88.0894 | -113.2694 | -111.5194 | -105.0194 | [12 empty] | -115.4897 | 38.133 Table B.2.3-1 and B.2.13-1, NR_FDD_FR1_N
Cell 1 SSB_RP/CSI-RS_RP nominal | dBm/SCS | [9 empty] | -86.5597 | -111.7397 | -109.9897 | -103.4897 | [8 empty] | 1.5297 | 1.5297 | 1.5297 | 1.5297
Cell 1 SSB_RP/CSI-RS_RP maximum | dBm/SCS | [9 empty] | -85.03 | -110.21 | -108.46 | -101.96
Cell 2 SSB_RP/CSI-RS_RP minimum | dBm/SCS | [13 empty] | -88.0894 | -113.2694 | -116.2694 | -109.7694 | [8 empty] | -115.4897 | 38.133 Table B.2.3-1 and B.2.13-1, NR_FDD_FR1_N
Cell 2 SSB_RP/CSI-RS_RP nominal | dBm/SCS | [13 empty] | -86.5597 | -111.7397 | -114.7397 | -108.2397 |  |  |  |  | 1.5297 | 1.5297 | 1.5297 | 1.5297
Cell 2 SSB_RP/CSI-RS_RP maximum | dBm/SCS | [13 empty] | -85.03 | -110.21 | -113.21 | -106.71
Io Freq 1 minimum | dBm/Ch BW |  | -53.0468 | -78.2268 | -78.6937 | -72.1937 | [20 empty] | -80.4448 | 38.133 Table 10.1.9.2.1-1, NR_FDD_FR1_N
Io Freq 1 nominal | dBm/Ch BW |  | -51.542 | -76.722 | -77.1805 | -70.6805 | [16 empty] | 1.5048 | 1.5048 | 1.5133 | 1.5133
Io Freq 1 maximum | dBm/Ch BW |  | -50.0372 | -75.2172 | -75.6672 | -69.1672 | [20 empty] | -50 | 38.133 Table 10.1.9.2.1-1
Io Freq 2 minimum | dBm/Ch BW | [5 empty] | -53.0468 | -78.2268 | -81.2268 | -74.7268 | [16 empty] | -80.4448 | 38.133 Table 10.1.9.2.1-1, NR_FDD_FR1_N
Io Freq 2 nominal | dBm/Ch BW | [5 empty] | -51.542 | -76.722 | -79.722 | -73.222 | [12 empty] | 1.5048 | 1.5048 | 1.5048 | 1.5048
Io Freq 2 maximum | dBm/Ch BW | [5 empty] | -50.0372 | -75.2172 | -78.2172 | -71.7172 | [16 empty] | -50 | 38.133 Table 10.1.9.2.1-1
Cell 2 Reported CSI-RSRQ minimum, Normal condition | dB | [13 empty] | -17.4445 | -17.4445 | -17.4445 | -17.4445 | 52 | 52 | 52 | 52 | [5 empty] | Test requirement
Cell 2 Reported CSI-RSRQ nominal, Normal condition | dB | [13 empty] | -14.7647 | -14.7647 | -14.7647 | -14.7647 |  |  |  |  | 2.6798 | 2.6798 | 2.6798 | 2.6798
Cell 2 Reported CSI-RSRQ maximum, Normal condition | dB | [13 empty] | -12.0848 | -12.0848 | -12.0848 | -12.0848 | 62 | 62 | 62 | 62 | [5 empty] | Test requirement
Cell 2 Reported CSI-RSRQ minimuml, Extreme condition | dB | [13 empty] | -18.9445 | -18.9445 | -18.9445 | -18.9445 | 49 | 49 | 49 | 49 | [5 empty] | Test requirement
Cell 2 Reported CSI-RSRQ nominal, Extreme condition | dB | [13 empty] | -14.7647 | -14.7647 | -14.7647 | -14.7647 |  |  |  |  | 4.1798 | 4.1798 | 4.1798 | 4.1798
Cell 2 Reported CSI-RSRQ maximuml, Extreme condition | dB | [13 empty] | -10.5848 | -10.5848 | -10.5848 | -10.5848 | 65 | 65 | 65 | 65 | [5 empty] | Test requirement
Do the controlled parameters meet the requirements? | [27 empty] | Yes
Note on X35: uk000594: Numbers in these columns represent the combined and scaled effect of all the relevant uncertainties on each controlled parameter. Uncertainties are combined root-sum-square, provided that correlation would have no adverse effect. The reporting accuracy of the UE under test is added arithmetically, as a specific UE is under test.
Note on AC62: uk000594: Test system uncertainties are combined root-sum-square, provided that correlation would have no adverse effect. The reporting accuracy of the UE under test is added arithmetically, as a specific UE is under test.
Note on X88: uk000594: Numbers in these columns represent the combined and scaled effect of all the relevant uncertainties on each controlled parameter. Uncertainties are combined root-sum-square, provided that correlation would have no adverse effect. The reporting accuracy of the UE under test is added arithmetically, as a specific UE is under test.
Note on O98: HiSilicon: Only BG is checked. All other BGs will automatically satisfy side conditions once BG N passes the check
Note on S102: HiSilicon: Only BG is checked. All other BGs will automatically satisfy side conditions once BG N passes the check
Note on G106: HiSilicon: Only BG is checked. All other BGs will automatically satisfy side conditions once BG N passes the check
Note on K110: HiSilicon: Only BG is checked. All other BGs will automatically satisfy side conditions once BG N passes the check