## Template
Change record
Template | Template is for 2 inter-frequency cells
Adapted from 38.533 RRM Test case 6.6.2.1
|  | Test case | 38.133 | 38.533 | Company
Test cases | The following RRM Test cases in 38.533 are based on this template: | 14.5.2.7 | v17.20.0 | v19.1.0 | Rohde&Schwarz
|  | 14.5.2.8 | v17.20.0 | v19.1.0 | Rohde&Schwarz

## 14.5.2.7-1
a) Original specified key parameters |  | AWGN on Freq 1 |  | Cell 1 on Freq 1 |  | Signalled | AWGN on Freq 2 |  | Cell 2 on Freq 2 | [6 empty] | Comment
|  | T1 | T2 | T1 | T2 |  | T1 | T2 | T1 | T2
Units
Subcarrier spacing | kHz | 15 | 15 |  |  |  | 15 | 15 | [7 empty] | 38.133 Table A.14.5.2.1.7-1
Channel bandwidth | MHz | 10 | 10 |  |  |  | 10 | 10 | [7 empty] | 38.133 Table A.14.5.2.1.7-1
Noc | dBm/15kHz | -98 | -98 |  |  |  | -98 | -98 | [7 empty] | 38.133 Table A.14.5.2.1.7-3
Es/Noc | dB |  |  | 4 | 4 |  |  |  | -99 | 4 | [5 empty] | 38.133 Table A.14.5.2.1.7-3
RBs in Channel bandwidth |  |  |  | 52 | 52 |  |  |  | 52 | 52 | [5 empty] | 38.101-1 Table 5.3.2-1, 15kHz SCS, 10MHz Ch BW
A3-offset | dB |  |  |  |  | -4.5 | [9 empty] | 38.133 Table A.14.5.2.1.7-2
Ref: TS 38.133 v17.20.0 clause A.14.5.2.7
b) Derived parameters |  | AWGN on Freq 1 |  | Cell 1 on Freq 1 |  |  | AWGN on Freq 2 |  | Cell 2 on Freq 2 | [6 empty] | Comment
|  | T1 | T2 | T1 | T2 |  | T1 | T2 | T1 | T2
Absolute power, linear | pW/SCS | 0.15849 | 0.15849 | 0.39811 | 0.39811 |  | 0.15849 | 0.15849 | 1.9953e-11 | 0.39811 | [5 empty] | For calculating sensitivity factors
SSB Es/Iot, nominal | dB |  |  | 4 | 4 |  |  |  | -99 | 4 | [5 empty] | For SSB Es/Iot range check
SSB_RP, nominal | dBm/SCS |  |  | -94 | -94 |  |  |  | -197 | -94 | [5 empty] | For SSB_RP level range check
Io, nominal in Ch BW | dBm/Ch BW | -64.5927 | -64.5927 |  |  |  | -70.0482 | -64.5927 | [7 empty] | For Io level range check
(Cell 2 SSB_RP – Cell 1 SSB_RP) | dB | [7 empty] | -103 | 0 | [5 empty] | For SSB_RP level difference check
(Freq 2 Io - Freq 1 Io) | dB | [5 empty] | -5.4554 | 0 | [7 empty] | For Io level difference check
(Cell 2 SS-RSRP – Cell 1 SS-RSRP – A3 offset) | dB | [7 empty] | -98.5 | 4.5 | [5 empty] | UE-observed margin relative to signalled threshold
c) Uncertainties |  | Test system | [8 empty] | UE under test |  |  |  |  | Comment
|  | AWGN on Freq 1 |  | Cell 1 on Freq 1 |  |  | AWGN on Freq 2 |  | Cell 2 on Freq 2
|  | T1 | T2 | T1 | T2 |  | T1 | T2 | T1 | T2 | T1 | T2
Average Noc absolute level uncertainty | +/-dB | 1.5 | 1.5 |  |  |  | 1.5 | 1.5
Noc level uncertainty over PRBs #RBJ-J+19 | +/-dB | 1.5 | 1.5 |  |  |  | 1.5 | 1.5
Es/Noc uncertainty | +/-dB |  |  | 0.3 | 0.3 |  |  |  | 0.3 | 0.3
Es/Noc uncertainty over PRBs #RBJ-J+19 | +/-dB |  |  | 0.3 | 0.3 |  |  |  | 0.3 | 0.3
UE SS-RSRP relative accuracy, normal | +/-dB | [9 empty] | 4.5 | 4.5 |  |  |  | 38.133 Table 10.1.4C.1.2-1, normal
d) Controlled parameters critical to verdict |  | Test system | [8 empty] | UE under test |  | Uncertainty |  |  | Comment
|  | AWGN on Freq 1 |  | Cell 1 on Freq 1 |  |  | AWGN on Freq 2 |  | Cell 2 on Freq 2
|  | T1 | T2 | T1 | T2 |  | T1 | T2 | T1 | T2 | T1 | T2 | T1 | T2
Cell 1 SSB Es/Iot sensitivity factor | dB/dB | 0 | 0 | 1 | 1 | [10 empty] | By inspection
Cell 1 SSB Es/Iot effect | dB | 0 | 0 | 0.3 | 0.3 | [7 empty] | 0.3 | 0.3 |  | SSB Es/Iot to be within range
Cell 1 SSB_RP sensitivity factor | dB/dB | 1 | 1 | 1 | 1 | [10 empty] | By inspection
Cell 1 SSB_RP effect | dB | 1.5 | 1.5 | 0.3 | 0.3 | [7 empty] | 1.5297 | 1.5297 |  | SSB_RP to be within range
Freq 1 Io sensitivity factor | dB/dB | 1 | 1 | 0.71525 | 0.71525 | [10 empty] | Calculated from linear powers and by inspection
Freq 1 Io effect | dB | 1.5 | 1.5 | 0.21458 | 0.21458 | [7 empty] | 1.5153 | 1.5153 |  | Io to be within range
Cell 2 Es/Iot sensitivity factor | dB/dB | [5 empty] | 0 | 0 | 1 | 1 | [5 empty] | By inspection
Cell 2 Es/Iot effect | dB | [5 empty] | 0 | 0 | 0.3 | 0.3 |  |  | 0.3 | 0.3 |  | SSB Es/Iot to be within range
Cell 2 SSB_RP sensitivity factor | dB/dB | [5 empty] | 1 | 1 | 1 | 1 | [5 empty] | By inspection
Cell 2 SSB_RP effect | dB | [5 empty] | 1.5 | 1.5 | 0.3 | 0.3 |  |  | 1.5297 | 1.5297 |  | SSB_RP to be within range
Freq 2 Io sensitivity factor | dB/dB | [5 empty] | 1 | 1 | 1.2589e-10 | 0.71525 | [5 empty] | Calculated from linear powers and by inspection
Freq 2 Io effect | dB | [5 empty] | 1.5 | 1.5 | 3.7768e-11 | 0.21458 |  |  | 1.5 | 1.5153 |  | Io to be within range
(Cell 2 SSB_RP – Cell 1 SSB_RP) sens factor | dB/dB | 1 | 1 | 1 | 1 |  | 1 | 1 | 1 | 1 | [5 empty] | By inspection
(Cell 2 SSB_RP – Cell 1 SSB_RP) effect | dB | 1.5 | 1.5 | 0.3 | 0.3 |  | 1.5 | 1.5 | 0.3 | 0.3 |  |  | 2.1633 | 2.1633 |  | SSB_RP difference to be within range
(Freq 2 Io - Freq 1 Io) sensitivity factor | dB/dB | 1 | 1 | 0.71525 | 0.71525 |  | 1 | 1 | 1.2589e-10 | 0.71525 | [5 empty] | Calculated from linear powers and by inspection
(Freq 2 Io - Freq 1 Io) effect | dB | 1.5 | 1.5 | 0.21458 | 0.21458 |  | 1.5 | 1.5 | 3.7768e-11 | 0.21458 |  |  | 2.1321 | 2.1429 |  | Io difference to be within range
UE meas (Cell 2 SS-RSRP – Cell 1 SS-RSRP - A3 offset) sens factor | dB/dB | 0 | 0 | 1 | 1 |  | 0 | 0 | 1 | 1 | 1 | 1 |  |  |  | By inspection
UE meas (Cell 2 SS-RSRP – Cell 1 SS-RSRP - A3 offset) effect | dB | 0 | 0 | 0.3 | 0.3 |  | 0 | 0 | 0.3 | 0.3 | 4.5 | 4.5 | 4.9243 | 4.9243 |  | UE meas SS-RSRP difference compared to threshold
e) Determine parameters to offset | [15 empty] | Comment
The A3-offset is decreased by an amount sufficient to achieve UE meas (Cell 2 SS-RSRP – Cell 1 SS-RSRP – A3 offset) minimum > 0
f) Parameters modified by Test Tolerances |  | AWGN on Freq 1 |  | Cell 1 on Freq 1 |  | Signalled | AWGN on Freq 2 |  | Cell 2 on Freq 2 | [6 empty] | Comment
|  | T1 | T2 | T1 | T2 |  | T1 | T2 | T1 | T2
Noc | dBm/15kHz | -98 | -98 |  |  |  | -98 | -98
Es/Noc | dB |  |  | 4 | 4 |  |  |  | -99 | 4
A3-offset | dB |  |  |  |  | -4.5
Applied offset (Test Tolerance) | dB | 0 | 0 | 0 | 0 | -1.5 | 0 | 0 | 0 | 0 | [5 empty] | Proposed values
Value modified by Test Tolerance | dB | -98 | -98 | 4 | 4 | -6 | -98 | -98 | -99 | 4 | [5 empty] | Test requirement settings
Re-derived parameters
Absolute power, linear | pW/SCS | 0.15849 | 0.15849 | 0.39811 | 0.39811 |  | 0.15849 | 0.15849 | 1.9953e-11 | 0.39811
SSB Es/Iot, nominal | dB |  |  | 4 | 4 |  |  |  | -99 | 4
SSB_RP, nominal | dBm/SCS |  |  | -94 | -94 |  |  |  | -197 | -94
Io, nominal in Ch BW | dBm/Ch BW | -64.5927 | -64.5927 |  |  |  | -70.0482 | -64.5927
(Cell 2 SSB_RP – Cell 1 SSB_RP) | dB | [7 empty] | -103 | 0
(Freq 2 Io - Freq 1 Io) | dB | [5 empty] | -5.4554 | 0
(Cell 2 SS-RSRP – Cell 1 SS-RSRP – A3 offset) | dB | [7 empty] | -97 | 6
g) Check controlled parameters Min/Max |  | AWGN on Freq 1 |  | Cell 1 on Freq 1 |  |  | AWGN on Freq 2 |  | Cell 2 on Freq 2 |  |  |  | Uncertainty |  | Req't | Source and Reference
|  | T1 | T2 | T1 | T2 |  | T1 | T2 | T1 | T2 |  |  | T1 | T2
Cell 1 SSB Es/Iot minimum | dB |  |  | 3.7 | 3.7 | [9 empty] | -4 | 38.133 Table B.2.18-1
Cell 1 SSB Es/Iot nominal | dB |  |  | 4 | 4 | [7 empty] | 0.3 | 0.3
Cell 1 SSB Es/Iot maximum | dB |  |  | 4.3 | 4.3
Cell 1 SSB_RP minimum | dBm/SCS |  |  | -95.5297 | -95.5297 | [9 empty] | -125 | 38.133 Table B.2.18-1, NR_FDD_SAB_FR1_A, 15kHz
Cell 1 SSB_RP nominal | dBm/SCS |  |  | -94 | -94 | [7 empty] | 1.5297 | 1.5297
Cell 1 SSB_RP maximum | dBm/SCS |  |  | -92.4703 | -92.4703
Freq 1 Io minimum | dBm/Ch BW | -66.108 | -66.108 | [11 empty] | -93.0482 | 38.133 Table 10.1.4C.1.2-1, NR_FDD_SAB_FR1_A, 15kHz
Freq 1 Io nominal | dBm/Ch BW | -64.5927 | -64.5927 | [9 empty] | 1.5153 | 1.5153
Freq 1 Io maximum | dBm/Ch BW | -63.0775 | -63.0775 | [11 empty] | -50 | 38.133 Table 10.1.4C.1.2-1
Cell 2 Es/Iot minimum | dB | [7 empty] | -99.3 | 3.7 |  |  |  |  | -4 | 38.133 Table B.2.18-1
Cell 2 Es/Iot nominal | dB | [7 empty] | -99 | 4 |  |  | 0.3 | 0.3
Cell 2 Es/Iot maximum | dB | [7 empty] | -98.7 | 4.3
Cell 2 SSB_RP minimum | dBm/SCS | [7 empty] | -198.5297 | -95.5297 |  |  |  |  | -125 | 38.133 Table B.2.18-1, NR_FDD_SAB_FR1_A, 15kHz
Cell 2 SSB_RP nominal | dBm/SCS | [7 empty] | -197 | -94 |  |  | 1.5297 | 1.5297
Cell 2 SSB_RP maximum | dBm/SCS | [7 empty] | -195.4703 | -92.4703
Freq 2 Io minimum | dBm/Ch BW | [5 empty] | -71.5482 | -66.108 | [6 empty] | -93.0482 | 38.133 Table 10.1.4C.1.2-1, NR_FDD_SAB_FR1_A, 15kHz
Freq 2 Io nominal | dBm/Ch BW | [5 empty] | -70.0482 | -64.5927 |  |  |  |  | 1.5 | 1.5153
Freq 2 Io maximum | dBm/Ch BW | [5 empty] | -68.5482 | -63.0775 | [6 empty] | -50 | 38.133 Table 10.1.4C.1.2-1
(Cell 2 SSB_RP – Cell 1 SSB_RP) minimum | dB | [7 empty] | -105.1633 | -2.1633 |  |  |  |  | -27 | 38.133 clause 10.1.4C.1.2
(Cell 2 SSB_RP – Cell 1 SSB_RP) nominal | dB | [7 empty] | -103 | 0 |  |  | 2.1633 | 2.1633
(Cell 2 SSB_RP – Cell 1 SSB_RP) maximum | dB | [7 empty] | -100.8367 | 2.1633 |  |  |  |  | 27 | 38.133 clause 10.1.4C.1.2
(Freq 2 Io - Freq 1 Io) minimum | dB | [5 empty] | -7.5875 | -2.1429 | [6 empty] | -20 | 38.133 clause 10.1.4C.1.2
(Freq 2 Io - Freq 1 Io) nominal | dB | [5 empty] | -5.4554 | 0 |  |  |  |  | 2.1321 | 2.1429
(Freq 2 Io - Freq 1 Io) maximum | dB | [5 empty] | -3.3233 | 2.1429 | [6 empty] | 20 | 38.133 clause 10.1.4C.1.2
UE meas (Cell 2 SS-RSRP – Cell 1 SS-RSRP – A3 offset) minimum | dB | [7 empty] | -101.9243 | 1.0757 |  |  |  |  | 0 | 38.331 clause 5.5.4.4 Event A3 enter condition during T2
UE meas (Cell 2 SS-RSRP – Cell 1 SS-RSRP – A3 offset) nominal | dB | [7 empty] | -97 | 6 |  |  | 4.9243 | 4.9243
UE meas (Cell 2 SS-RSRP – Cell 1 SS-RSRP – A3 offset) maximum | dB | [7 empty] | -92.0757 | 10.9243
Do the controlled parameters meet the requirements? | [15 empty] | Yes
Note on J8: Rose, Ian: For "off" cell at -infinity, enter "-99" as working approximation.
Note on E18: Rose, Ian: Noc is specified per 15kHz, but SS-RSRP is specified per SCS. Scale Noc to give power in SCS before adding Es/Noc.
Note on F18: Rose, Ian: Noc is specified per 15kHz, but SS-RSRP is specified per SCS. Scale Noc to give power in SCS before adding Es/Noc.
Note on J18: Rose, Ian: Noc is specified per 15kHz, but SS-RSRP is specified per SCS. Scale Noc to give power in SCS before adding Es/Noc.
Note on K18: Rose, Ian: Noc is specified per 15kHz, but SS-RSRP is specified per SCS. Scale Noc to give power in SCS before adding Es/Noc.