## Template
Change record
Template | Template is for 2 intra-frequency cells
Adapted from 38.533 RRM Test case 6.3.1.1
|  | Test case | 38.133 | 38.533 | Company
Test cases | The following RRM Test cases in 38.533 are based on this template: | 14.2.2.5 | v18.10.0 | v18.7.0 | Qualcomm

## 14.2.2.5-1
a) Original specified key parameters |  | Signalled | AWGN |  |  | Cell 1 |  |  | Cell 2 | [9 empty] | Comment
|  |  | T1 | T2 | T3 | T1 | T2 | T3 | T1 | T2 | T3
Units
Subcarrier spacing | kHz |  | AWGN T1: 15; AWGN T2: 15; AWGN T3: 15 | [7 empty] | 38.133 Table A.14.2.2.5.2-1
Channel bandwidth | MHz |  | AWGN T1: 10; AWGN T2: 10; AWGN T3: 10 | [7 empty] | 38.133 Table A.14.2.2.5.2-1
Noc | dBm/15kHz |  | AWGN T1: -98; AWGN T2: -98; AWGN T3: -98 | [7 empty] | 38.133 Table A.14.2.2.5.2-4
Es/Noc | dB |  |  |  |  | 4 | 4 | -99 | -99 | 9 | 9 | [7 empty] | 38.133 Table A.14.2.2.5.2-4
RBs in Channel bandwidth | [5 empty] | 52 | 52 | 52 | 52 | 52 | 52 | [7 empty] | 38.101-1 Table 5.3.2-1, 15kHz SCS, 10MHz Ch BW
Ref: TS 38.133 v18.10.0 clause A.14.2.2.5
b) Derived parameters |  |  | AWGN T1: AWGN; Cell 1 T1: Cell 1; Cell 2 T1: Cell 2 | [7 empty] | Comment
|  |  | T1 | T2 | T3 | T1 | T2 | T3 | T1 | T2 | T3
Absolute power, linear | pW/SCS |  | 0.15849 | 0.15849 | 0.15849 | 0.39811 | 0.39811 | 1.9953e-11 | 1.9953e-11 | 1.2589 | 1.2589 | [7 empty] | For calculating sensitivity factors
SSB Es/Iot, nominal | dB |  |  |  |  | 4 | -5.515 | -108.515 | -104.4554 | 3.5446 | 9 | [7 empty] | For SSB Es/Iot range check
SSB_RP, nominal | dBm/SCS |  |  |  |  | -94 | -94 | -197 | -197 | -89 | -89 | [7 empty] | For SSB_RP level range check
Io, nominal in Ch BW | dBm/Ch BW |  | AWGN T1: -64.5927; AWGN T2: -59.4581; AWGN T3: -60.5332 | [7 empty] | For Io level range check
c) Uncertainties |  |  | AWGN T1: Test system | UE under test | [6 empty] | Comment
|  |  | AWGN |  |  | Cell 1 |  |  | Cell 2
|  |  | T1 | T2 | T3 | T1 | T2 | T3 | T1 | T2 | T3 | T1 | T2 | T3
Average Noc absolute level uncertainty | +/-dB |  | AWGN T1: 1.5; AWGN T2: 1.5; AWGN T3: 1.5
Noc absolute level uncertainty over PRBs #RBJ,J+19 | +/-dB |  | AWGN T1: 1.5; AWGN T2: 1.5; AWGN T3: 1.5
Es/Noc uncertainty | +/-dB |  | Cell 1 T1: 0.3; Cell 1 T2: 0.3; Cell 1 T3: 0.3; Cell 2 T1: 0.3; Cell 2 T2: 0.3; Cell 2 T3: 0.3
Es/Noc uncertainty over PRBs #RBJ,J+19 | +/-dB |  | Cell 1 T1: 0.3; Cell 1 T2: 0.3; Cell 1 T3: 0.3; Cell 2 T1: 0.3; Cell 2 T2: 0.3; Cell 2 T3: 0.3
d) Controlled parameters critical to verdict |  |  | AWGN T1: Test system; Cell 2 T1: UE under test | Uncertainty |  |  |  | Comment
|  |  | AWGN |  |  | Cell 1 |  |  | Cell 2
|  |  | T1 | T2 | T3 | T1 | T2 | T3 | T1 | T2 | T3 | T1 | T2 | T3 | T1 | T2 | T3
Cell 1 SSB Es/Iot sensitivity factor | dB/dB |  | 0 | 0 | 0 | 1 | 1 | 0 | 1.2589e-10 | 0.88818 | 0.88818 | [7 empty] | Calculated from linear powers and by inspection
Cell 1 SSB Es/Iot effect | dB |  | 0 | 0 | 0 | 0.3 | 0.3 | 0 | 3.7768e-11 | 0.26646 | 0.26646 |  |  |  | 0.3 | 0.40125 | 0.26646 |  | SSB Es/Iot to be within range
Cell 1 SSB_RP sensitivity factor | dB/dB |  | 1 | 1 | 1 | 1 | 1 | 0 | 0 | 0 | 0 | [7 empty] | By inspection
Cell 1 SSB_RP effect | dB |  | 1.5 | 1.5 | 1.5 | 0.3 | 0.3 | 0 | 0 | 0 | 0 |  |  |  | 1.5297 | 1.5297 | 1.5 |  | SSB_RP to be within range
Cell 2 SSB Es/Iot sensitivity factor | dB/dB |  | 0 | 0 | 0 | 0.71525 | 0.71525 | 1.2589e-10 | 0 | 1 | 1 | [7 empty] | Calculated from linear powers and by inspection
Cell 2 SSB Es/Iot effect | dB |  | 0 | 0 | 0 | 0.21458 | 0.21458 | 3.7768e-11 | 0 | 0.3 | 0.3 |  |  |  | 0.21458 | 0.36884 | 0.3 |  | SSB Es/Iot to be within range
Cell 2 SSB_RP sensitivity factor | dB/dB |  | 1 | 1 | 1 | 0 | 0 | 0 | 0 | 1 | 1 | [7 empty] | By inspection
Cell 2 SSB_RP effect | dB |  | 1.5 | 1.5 | 1.5 | 0 | 0 | 0 | 0 | 0.3 | 0.3 |  |  |  | 1.5 | 1.5297 | 1.5297 |  | SSB_RP to be within range
Io sensitivity factor | dB/dB |  | 1 | 1 | 1 | 0.71525 | 0.21928 | 1.4077e-11 | 3.5848e-11 | 0.69342 | 0.88818 | [7 empty] | Calculated from linear powers and by inspection
Io effect | dB |  | 1.5 | 1.5 | 1.5 | 0.21458 | 0.065784 | 4.223e-12 | 1.0754e-11 | 0.20803 | 0.26646 |  |  |  | 1.5153 | 1.5158 | 1.5235 |  | Io to be within range
e) Determine parameters to offset | [18 empty] | Comment
The Es/Noc for Cell 2 in T2 and T3 is decreased by an amount sufficient to achieve Cell 2 SSB Es/Iot minimum > -3 dB
f) Parameters modified by Test Tolerances |  | Signalled | AWGN T1: AWGN; Cell 1 T1: Cell 1; Cell 2 T1: Cell 2 |  | Comment
|  |  | T1 | T2 | T3 | T1 | T2 | T3 | T1 | T2 | T3
Noc | dBm/15kHz |  | AWGN T1: -98; AWGN T2: -98; AWGN T3: -98
Es/Noc | dB |  |  |  |  | 4 | 4 | -99 | -99 | 9 | 9
Applied offset (Test Tolerance) | dB | 0 | 0 | 0 | 0 | 0 | 0 | 0 | 0 | 0 | 0 | [7 empty] | Proposed values
Value modified by Test Tolerance | dB |  | -98 | -98 | -98 | 4 | 4 | -99 | -99 | 9 | 9 | [7 empty] | Test requirement settings
Re-derived parameters
Absolute power, linear | pW/SCS |  | 0.15849 | 0.15849 | 0.15849 | 0.39811 | 0.39811 | 1.9953e-11 | 1.9953e-11 | 1.2589 | 1.2589
SSB Es/Iot, nominal | dB |  |  |  |  | 4 | -5.515 | -108.515 | -104.4554 | 3.5446 | 9
SSB_RP, nominal | dBm/SCS |  |  |  |  | -94 | -94 | -197 | -197 | -89 | -89
Io, nominal in Ch BW | dBm/Ch BW |  | AWGN T1: -64.5927; AWGN T2: -59.4581; AWGN T3: -60.5332
g) Check controlled parameters Min/Max |  |  | AWGN T1: AWGN; Cell 1 T1: Cell 1; Cell 2 T1: Cell 2 |  |  |  | Uncertainty |  |  | Req't | Source and Reference
|  |  | T1 | T2 | T3 | T1 | T2 | T3 | T1 | T2 | T3 |  |  |  | T1 | T2 | T3
Cell 1 SSB Es/Iot minimum | dB |  | Cell 1 T1: 3.7; Cell 1 T2: -5.9162 | [6 empty] | -6 | 38.133 Table 10.1.2C.1.1-1, NR_FDD_SAB_FR1_A, 15kHz
Cell 1 SSB Es/Iot nominal | dB |  | Cell 1 T1: 4; Cell 1 T2: -5.515 |  |  |  | 0.3 | 0.40125 | 0.26646
Cell 1 SSB Es/Iot maximum | dB |  | Cell 1 T1: 4.3; Cell 1 T2: -5.1137
Cell 1 SSB_RP minimum | dBm/SCS |  | Cell 1 T1: -95.5297; Cell 1 T2: -95.5297 | [6 empty] | -127 | 38.133 Table B.2.17-1, NR_FDD_SAB_FR1_A, 15kHz
Cell 1 SSB_RP nominal | dBm/SCS |  | Cell 1 T1: -94; Cell 1 T2: -94 |  |  |  | 1.5297 | 1.5297 | 1.5
Cell 1 SSB_RP maximum | dBm/SCS |  | Cell 1 T1: -92.4703; Cell 1 T2: -92.4703
Cell 2 SSB Es/Iot minimum | dB |  | Cell 2 T2: 3.1758; Cell 2 T3: 8.7 | [6 empty] | -6 | 38.133 Table 10.1.2C.1.1-1, NR_FDD_SAB_FR1_A, 15kHz
Cell 2 SSB Es/Iot nominal | dB |  | Cell 2 T2: 3.5446; Cell 2 T3: 9 |  |  |  | 0.21458 | 0.36884 | 0.3
Cell 2 SSB Es/Iot maximum | dB |  | Cell 2 T2: 3.9134; Cell 2 T3: 9.3
Cell 2 SSB_RP minimum | dBm/SCS |  | Cell 2 T2: -90.5297; Cell 2 T3: -90.5297 | [6 empty] | -127 | 38.133 Table B.2.17-1, NR_FDD_SAB_FR1_A, 15kHz
Cell 2 SSB_RP nominal | dBm/SCS |  | Cell 2 T2: -89; Cell 2 T3: -89 |  |  |  | 1.5 | 1.5297 | 1.5297
Cell 2 SSB_RP maximum | dBm/SCS |  | Cell 2 T2: -87.4703; Cell 2 T3: -87.4703
Io minimum | dBm/Ch BW |  | AWGN T1: -66.108; AWGN T2: -60.9739; AWGN T3: -62.0567 | [6 empty] | -93.0482 | 38.133 Table 10.1.2C.1.2-1, NR_FDD_SAB_FR1_A, 15kHz
Io nominal | dBm/Ch BW |  | AWGN T1: -64.5927; AWGN T2: -59.4581; AWGN T3: -60.5332 |  |  |  | 1.5153 | 1.5158 | 1.5235
Io maximum | dBm/Ch BW |  | AWGN T1: -63.0775; AWGN T2: -57.9424; AWGN T3: -59.0097 | [6 empty] | -50 | 38.133 Table 10.1.2C.1.1-1, NR_FDD_SAB_FR1_A, 15kHz
Do the controlled parameters meet the requirements? | [18 empty] | Yes
Note on I8: Rose, Ian: For "off" cell at -infinity, enter "-99" as working approximation.
Note on J8: Rose, Ian: For "off" cell at -infinity, enter "-99" as working approximation.
Note on G17: Rose, Ian: Noc is specified per 15kHz, but SS-RSRP is specified per SCS. Scale Noc to give power in SCS before adding Es/Noc.
Note on H17: Rose, Ian: Noc is specified per 15kHz, but SS-RSRP is specified per SCS. Scale Noc to give power in SCS before adding Es/Noc.
Note on J17: Rose, Ian: Noc is specified per 15kHz, but SS-RSRP is specified per SCS. Scale Noc to give power in SCS before adding Es/Noc.
Note on K17: Rose, Ian: Noc is specified per 15kHz, but SS-RSRP is specified per SCS. Scale Noc to give power in SCS before adding Es/Noc.
Note on K18: Rose, Ian: Assume no need to calcuate this for SSB index 1.