## Template
Template | Template is for 3 SSBs on same Cell
Adapted from 38.533 RRM Test case 6.6.4.1
|  | Test case | 38.133 | 38.533 | Company
Test cases | The following RRM Test cases in 38.533 are based on this template: | 6.5.13.1 | v.18.11.0 | v.19.0.0 | Huawei

## 6.5.13.1-1
a) Original specified key parameters |  | AWGN |  | SSB#0/SSB#2 |  | SSB#3 |  |  |  |  | Comment
|  | T1 | T2 | T1 | T2 | T1 | T2
Units
Subcarrier spacing | kHz | 15 | 15 | [7 empty] | 38.133 Table A.6.5.13.1.1-1
Channel bandwidth | MHz | 10 | 10 | [7 empty] | 38.133 Table A.6.5.13.1.1-1
Noc | dBm/15kHz | -104 | -104 | [7 empty] | 38.133 Table A.6.5.13.1.1-3
Es/Noc | dB |  |  | 17 | 17 | -99 | 17 |  |  |  | 38.133 Table A.6.5.13.1.1-3
RBs in Channel bandwidth |  |  |  | 52 | 52 | 52 | 52 |  |  |  | 38.133 Table A.6.5.13.1.1-3, Config 1
Ref: TS 38.133 v18.11.0 clause A.6.5.13.1
b) Derived parameters |  | AWGN |  | SSB#0/SSB#2 |  | SSB#3 |  |  |  |  | Comment
|  | T1 | T2 | T1 | T2 | T1 | T2
Absolute power, linear | pW/SCS | 0.039811 | 0.039811 | 1.9953 | 1.9953 | 5.0119e-12 | 1.9953 |  |  |  | For calculating sensitivity factors
SSB Es/Iot, nominal | dB |  |  | 17 | 17 | -99 | 17 |  |  |  | For SSB Es/Iot range check
SSB_RP, nominal | dBm/SCS |  |  | -87 | -87 | -203 | -87 |  |  |  | For SSB_RP level range check
SSB#0/SSB#2 Io, nominal in Ch BW | dBm/Ch BW | -58.9624 | -58.9624 | [7 empty] | For Io level range check
SSB#3 Io, nominal in Ch BW | dBm/Ch BW | -76.0482 | -58.9624 | [7 empty] | For Io level range check
c) Uncertainties |  | Test system | [8 empty] | Comment
|  | AWGN |  | SSB#0/SSB#2 |  | SSB#3
|  | T1 | T2 | T1 | T2 | T1 | T2
Average Noc absolute level uncertainty | +/-dB | 1.5 | 1.5
Noc level uncertainty over PRBs #RBJ-J+19 | +/-dB | 1.5 | 1.5
Es/Noc uncertainty | +/-dB |  |  | 0.3 | 0.3 | 0.3 | 0.3
Es/Noc uncertainty over PRBs #RBJ-J+19 | +/-dB |  |  | 0.3 | 0.3 | 0.3 | 0.3
d) Controlled parameters critical to verdict |  | Test system | [5 empty] | Uncertainty |  |  | Comment
|  | AWGN |  | SSB#0/SSB#2 |  | SSB#3
|  | T1 | T2 | T1 | T2 | T1 | T2 | T1 | T2
SSB#0/SSB#2 Es/Iot sensitivity factor | dB/dB | 0 | 0 | 1 | 1 | [5 empty] | By inspection
SSB#0/SSB#2 Es/Iot effect | dB | 0 | 0 | 0.3 | 0.3 |  |  | 0.3 | 0.3 |  | SSB Es/Iot to be within range
SSB#0/SSB#2 SSB_RP sensitivity factor | dB/dB | 1 | 1 | 1 | 1 | [5 empty] | By inspection
SSB#0/SSB#2 SSB_RP effect | dB | 1.5 | 1.5 | 0.3 | 0.3 |  |  | 1.5297 | 1.5297 |  | SSB_RP to be within range
SSB#0/SSB#2 Io sensitivity factor | dB/dB | 1 | 1 | 0.37709 | 0.37709 | [5 empty] | Calculated from linear powers and by inspection
SSB#0/SSB#2 Io effect | dB | 1.5 | 1.5 | 0.11313 | 0.11313 |  |  | 1.5043 | 1.5043 |  | Io to be within range
SSB#3 Es/Iot sensitivity factor | dB/dB | 0 | 0 |  |  | 1 | 1 |  |  |  | By inspection
SSB#3 Es/Iot effect | dB | 0 | 0 |  |  | 0.3 | 0.3 | 0.3 | 0.3 |  | SSB Es/Iot to be within range
SSB#3 SSB_RP sensitivity factor | dB/dB | 1 | 1 |  |  | 1 | 1 |  |  |  | By inspection
SSB#3 SSB_RP effect | dB | 1.5 | 1.5 |  |  | 0.3 | 0.3 | 1.5297 | 1.5297 |  | SSB_RP to be within range
SSB#3 Io sensitivity factor | dB/dB | 1 | 1 |  |  |  | 0.37709 |  |  |  | Calculated from linear powers and by inspection
SSB#3 Io effect | dB | 1.5 | 1.5 |  |  |  | 0.11313 | 1.5 | 1.5043 |  | Io to be within range
e) Determine parameters to offset | [10 empty] | Comment
No offset is needed
f) Parameters modified by Test Tolerances |  | AWGN |  | SSB#0/SSB#2 |  | SSB#3 |  |  |  |  | Comment
|  | T1 | T2 | T1 | T2 | T1 | T2
Noc | dBm/15kHz | -104 | -104
Es/Noc | dB |  |  | 17 | 17 | -99 | 17
Proposed values
Applied offset (Test Tolerance) | dB | 0 | 0 | 0 | 0 | 0 | 0 |  |  |  | Test requirement settings
Value modified by Test Tolerance | dB | -104 | -104 | 17 | 17 | -99 | 17
Re-derived parameters
Absolute power, linear | pW/SCS | 0.039811 | 0.039811 | 1.9953 | 1.9953 | 5.0119e-12 | 1.9953
SSB Es/Iot, nominal | dB |  |  | 17 | 17 | -99 | 17
SSB_RP, nominal | dBm/SCS |  |  | -87 | -87 | -203 | -87
(SSB_RP#0 - SSB_RP#1), nominal | dB |  |  |  | 0
SSB#0/SSB#2 Io, nominal in Ch BW | dBm/Ch BW | -58.9624 | -58.9624
SSB#3 Io, nominal in Ch BW | dBm/Ch BW | -76.0482 | -58.9624
g) Check controlled parameters Min/Max |  | AWGN |  | SSB#0/SSB#2 |  | SSB#3 |  | Uncertainty |  | Req't | Source and Reference
|  | T1 | T2 | T1 | T2 | T1 | T2 | T1 | T2
SSB#0/SSB#2 Es/Iot minimum | dB |  |  | 16.7 | 16.7 |  |  |  |  | -3 | 38.133 Table B.2.4.1-1
SSB#0/SSB#2 SSB Es/Iot nominal | dB |  |  | 17 | 17 |  |  | 0.3 | 0.3
SSB#0/SSB#2 SSB Es/Iot maximum | dB |  |  | 17.3 | 17.3
SSB#0/SSB#2 SSB_RP minimum | dBm/SCS |  |  | -88.5297 | -88.5297 |  |  |  |  | -117.5 | 38.133 Table B.2.4.1-1, NR_FDD_FR1_N, 15kHz
SSB#0/SSB#2 SSB_RP nominal | dBm/SCS |  |  | -87 | -87 |  |  | 1.5297 | 1.5297
SSB#0/SSB#2 SSB_RP maximum | dBm/SCS |  |  | -85.4703 | -85.4703
SSB#0/SSB#2 Io minimum | dBm/Ch BW | -60.4666 | -60.4666 | [6 empty] | -70 | 38.133 Table 10.1.19.1.1-1
SSB#0/SSB#2 Io nominal | dBm/Ch BW | -58.9624 | -58.9624 |  |  |  |  | 1.5043 | 1.5043
SSB#0/SSB#2 Io maximum | dBm/Ch BW | -57.4581 | -57.4581 | [6 empty] | -50 | 38.133 Table 10.1.19.1.1-1
SSB#3 Es/Iot minimum | dB |  |  |  |  | -0.3 | 16.7 |  |  | -3 | 38.133 Table B.2.4.1-1
SSB#3 Es/Iot nominal | dB | [5 empty] | 17 | 0.3 | 0.3
SSB#3 Es/Iot maximum | dB |  |  |  |  | 0.3 | 17.3
SSB#3 SSB_RP minimum | dBm/SCS |  |  |  |  | -203 | -88.5297 |  |  | -120.5 | 38.133 Table B.2.4.1-1, NR_FDD_FR1_H, 15kHz
SSB#3 SSB_RP nominal | dBm/SCS |  |  |  |  | -203 | -87 |  | 1.5297
SSB#3 SSB_RP maximum | dBm/SCS |  |  |  |  | -203 | -85.4703
SSB#3 Io minimum | dBm/Ch BW |  | -60.4666 | [6 empty] | -70 | 38.133 Table 10.1.19.1.1-1
SSB#3 Io nominal | dBm/Ch BW |  | -58.9624 |  |  |  |  | 1.5 | 1.5043
SSB#3 Io maximum | dBm/Ch BW |  | -57.4581 | [6 empty] | -50 | 38.133 Table 10.1.19.1.1-1
Do the controlled parameters meet the requirements? | [10 empty] | Yes
Note on G8: Rose, Ian: For "off" cell at -infinity, enter "-99" as working approximation.
Note on E43: Rose, Ian: Taking into account allocated RBs
Note on F43: Rose, Ian: Taking into account allocated RBs
Note on H55: Rose, Ian: Taking into account allocated RBs

## 6.5.13.1-3
a) Original specified key parameters |  | AWGN |  | SSB#0/SSB#2 |  | SSB#3 |  |  |  |  | Comment
|  | T1 | T2 | T1 | T2 | T1 | T2
Units
Subcarrier spacing | kHz | 30 | 30 | [7 empty] | 38.133 Table A.6.5.13.1.1-1
Channel bandwidth | MHz | 40 | 40 | [7 empty] | 38.133 Table A.6.5.13.1.1-1
Noc | dBm/15kHz | -104 | -104 | [7 empty] | 38.133 Table A.6.5.13.1.1-3
Es/Noc | dB |  |  | 17 | 17 | -99 | 17 |  |  |  | 38.133 Table A.6.5.13.1.1-3
RBs in Channel bandwidth |  |  |  | 106 | 106 | 106 | 106 |  |  |  | 38.133 Table A.6.5.13.1.1-3, Config 3
Ref: TS 38.133 v18.11.0 clause A.6.5.13.1
b) Derived parameters |  | AWGN |  | SSB#0/SSB#2 |  | SSB#3 |  |  |  |  | Comment
|  | T1 | T2 | T1 | T2 | T1 | T2
Absolute power, linear | pW/SCS | 0.079621 | 0.079621 | 3.9905 | 3.9905 | 1.0024e-11 | 3.9905 |  |  |  | For calculating sensitivity factors
SSB Es/Iot, nominal | dB |  |  | 17 | 17 | -99 | 17 |  |  |  | For SSB Es/Iot range check
SSB_RP, nominal | dBm/SCS |  |  | -83.9897 | -83.9897 | -199.9897 | -83.9897 |  |  |  | For SSB_RP level range check
SSB#0/SSB#2 Io, nominal in Ch BW | dBm/Ch BW | -52.859 | -52.859 | [7 empty] | For Io level range check
SSB#3 Io, nominal in Ch BW | dBm/Ch BW | -69.9448 | -52.859 | [7 empty] | For Io level range check
c) Uncertainties |  | Test system | [8 empty] | Comment
|  | AWGN |  | SSB#0/SSB#2 |  | SSB#3
|  | T1 | T2 | T1 | T2 | T1 | T2
Average Noc absolute level uncertainty | +/-dB | 1.5 | 1.5
Noc level uncertainty over PRBs #RBJ-J+19 | +/-dB | 1.5 | 1.5
Es/Noc uncertainty | +/-dB |  |  | 0.3 | 0.3 | 0.3 | 0.3
Es/Noc uncertainty over PRBs #RBJ-J+19 | +/-dB |  |  | 0.3 | 0.3 | 0.3 | 0.3
d) Controlled parameters critical to verdict |  | Test system | [5 empty] | Uncertainty |  |  | Comment
|  | AWGN |  | SSB#0/SSB#2 |  | SSB#3
|  | T1 | T2 | T1 | T2 | T1 | T2 | T1 | T2
SSB#0/SSB#2 Es/Iot sensitivity factor | dB/dB | 0 | 0 | 1 | 1 | [5 empty] | By inspection
SSB#0/SSB#2 Es/Iot effect | dB | 0 | 0 | 0.3 | 0.3 |  |  | 0.3 | 0.3 |  | SSB Es/Iot to be within range
SSB#0/SSB#2 SSB_RP sensitivity factor | dB/dB | 1 | 1 | 1 | 1 | [5 empty] | By inspection
SSB#0/SSB#2 SSB_RP effect | dB | 1.5 | 1.5 | 0.3 | 0.3 |  |  | 1.5297 | 1.5297 |  | SSB_RP to be within range
SSB#0/SSB#2 Io sensitivity factor | dB/dB | 1 | 1 | 0.18499 | 0.18499 | [5 empty] | Calculated from linear powers and by inspection
SSB#0/SSB#2 Io effect | dB | 1.5 | 1.5 | 0.055496 | 0.055496 |  |  | 1.501 | 1.501 |  | Io to be within range
SSB#3 Es/Iot sensitivity factor | dB/dB | 0 | 0 |  |  | 1 | 1 |  |  |  | By inspection
SSB#3 Es/Iot effect | dB | 0 | 0 |  |  | 0.3 | 0.3 | 0.3 | 0.3 |  | SSB Es/Iot to be within range
SSB#3 SSB_RP sensitivity factor | dB/dB | 1 | 1 |  |  | 1 | 1 |  |  |  | By inspection
SSB#3 SSB_RP effect | dB | 1.5 | 1.5 |  |  | 0.3 | 0.3 | 1.5297 | 1.5297 |  | SSB_RP to be within range
SSB#3 Io sensitivity factor | dB/dB | 1 | 1 |  |  |  | 0.18499 |  |  |  | Calculated from linear powers and by inspection
SSB#3 Io effect | dB | 1.5 | 1.5 |  |  |  | 0.055496 | 1.5 | 1.501 |  | Io to be within range
e) Determine parameters to offset | [10 empty] | Comment
No offset is needed
f) Parameters modified by Test Tolerances |  | AWGN |  | SSB#0/SSB#2 |  | SSB#3 |  |  |  |  | Comment
|  | T1 | T2 | T1 | T2 | T1 | T2
Noc | dBm/15kHz | -104 | -104
Es/Noc | dB |  |  | 17 | 17 | -99 | 17
Proposed values
Applied offset (Test Tolerance) | dB | 0 | 0 | 0 | 0 | 0 | 0 |  |  |  | Test requirement settings
Value modified by Test Tolerance | dB | -104 | -104 | 17 | 17 | -99 | 17
Re-derived parameters
Absolute power, linear | pW/SCS | 0.079621 | 0.079621 | 3.9905 | 3.9905 | 1.0024e-11 | 3.9905
SSB Es/Iot, nominal | dB |  |  | 17 | 17 | -99 | 17
SSB_RP, nominal | dBm/SCS |  |  | -83.9897 | -83.9897 | -199.9897 | -83.9897
(SSB_RP#0 - SSB_RP#1), nominal | dB |  |  |  | 0
SSB#0/SSB#2 Io, nominal in Ch BW | dBm/Ch BW | -52.859 | -52.859
SSB#3 Io, nominal in Ch BW | dBm/Ch BW | -69.9448 | -52.859
g) Check controlled parameters Min/Max |  | AWGN |  | SSB#0/SSB#2 |  | SSB#3 |  | Uncertainty |  | Req't | Source and Reference
|  | T1 | T2 | T1 | T2 | T1 | T2 | T1 | T2
SSB#0/SSB#2 Es/Iot minimum | dB |  |  | 16.7 | 16.7 |  |  |  |  | -3 | 38.133 Table B.2.4.1-1
SSB#0/SSB#2 SSB Es/Iot nominal | dB |  |  | 17 | 17 |  |  | 0.3 | 0.3
SSB#0/SSB#2 SSB Es/Iot maximum | dB |  |  | 17.3 | 17.3
SSB#0/SSB#2 SSB_RP minimum | dBm/SCS |  |  | -85.5194 | -85.5194 |  |  |  |  | -114.5 | 38.133 Table B.2.4.1-1, NR_FDD_FR1_N, 30kHz
SSB#0/SSB#2 SSB_RP nominal | dBm/SCS |  |  | -83.9897 | -83.9897 |  |  | 1.5297 | 1.5297
SSB#0/SSB#2 SSB_RP maximum | dBm/SCS |  |  | -82.46 | -82.46
SSB#0/SSB#2 Io minimum | dBm/Ch BW | -54.3601 | -54.3601 | [6 empty] | -70 | 38.133 Table 10.1.19.1.1-1
SSB#0/SSB#2 Io nominal | dBm/Ch BW | -52.859 | -52.859 |  |  |  |  | 1.501 | 1.501
SSB#0/SSB#2 Io maximum | dBm/Ch BW | -51.358 | -51.358 | [6 empty] | -50 | 38.133 Table 10.1.19.1.1-1
SSB#3 Es/Iot minimum | dB |  |  |  |  | -0.3 | 16.7 |  |  | -3 | 38.133 Table B.2.4.1-1
SSB#3 Es/Iot nominal | dB | [5 empty] | 17 | 0.3 | 0.3
SSB#3 Es/Iot maximum | dB |  |  |  |  | 0.3 | 17.3
SSB#3 SSB_RP minimum | dBm/SCS |  |  |  |  | -199.9897 | -85.5194 |  |  | -120.5 | 38.133 Table B.2.4.1-1, NR_FDD_FR1_H, 15kHz
SSB#3 SSB_RP nominal | dBm/SCS |  |  |  |  | -199.9897 | -83.9897 |  | 1.5297
SSB#3 SSB_RP maximum | dBm/SCS |  |  |  |  | -199.9897 | -82.46
SSB#3 Io minimum | dBm/Ch BW |  | -54.3601 | [6 empty] | -70 | 38.133 Table 10.1.19.1.1-1
SSB#3 Io nominal | dBm/Ch BW |  | -52.859 |  |  |  |  | 1.5 | 1.501
SSB#3 Io maximum | dBm/Ch BW |  | -51.358 | [6 empty] | -50 | 38.133 Table 10.1.19.1.1-1
Do the controlled parameters meet the requirements? | [10 empty] | Yes
Note on G8: Rose, Ian: For "off" cell at -infinity, enter "-99" as working approximation.
Note on E43: Rose, Ian: Taking into account allocated RBs
Note on F43: Rose, Ian: Taking into account allocated RBs
Note on H55: Rose, Ian: Taking into account allocated RBs