## Template
Change record
Template | Template is for 2 NR cells, intra-frequency, subtests 1, 2, 3.
Subtest 3 is split into variants according to operating fequency band
|  | Test case | 38133 | 38533 | Company
Test cases | The following RRM Test cases in 38.533 are based on this template: | 19.6.6.1.1 | v18.11.0 | v19.0.0 | Huawei, Hisilicon

## 19.6.6.1.1-1
a) Original specified key parameters |  | Signalled | AWGN | [10 empty] | Cell#1 | [10 empty] | Cell#2 | [33 empty] | Comment
| Units |  | Test 1 | Test 2 | Test 3 | [8 empty] | Test 1 | Test 2 | Test 3 | [8 empty] | Test 1 | Test 2 | Test 3
Band group |  |  |  |  | A | B | C | D | E | F | G | H | N |  |  | A | B | C | D | E | F | G | H | N |  |  | A | B | C | D | E | F | G | H | N | [23 empty] | From TS 38.133 Table 3A.4.1-1
Subcarrier spacing | kHz |  | 15 | 15 | 15 | 15 | 15 | 15 | 15 | 15 | 15 | 15 | 15 | 15 | 15 | 15 | 15 | 15 | 15 | 15 | 15 | 15 | 15 | 15 | 15 | 15 | 15 | 15 | 15 | 15 | 15 | 15 | 15 | 15 | 15 | [23 empty] | From TS 38.133 Table A.19.6.6.1.2-1
Channel bandwidth | MHz |  | 10 | 10 | 10 | 10 | 10 | 10 | 10 | 10 | 10 | 10 | 10 | 10 | 10 | 10 | 10 | 10 | 10 | 10 | 10 | 10 | 10 | 10 | 10 | 10 | 10 | 10 | 10 | 10 | 10 | 10 | 10 | 10 | 10 | [23 empty] | From TS 38.133 Table A.19.6.6.1.2-1
RB numbers |  |  | 52 | 52 | 52 | 52 | 52 | 52 | 52 | 52 | 52 | 52 | 52 | 52 | 52 | 52 | 52 | 52 | 52 | 52 | 52 | 52 | 52 | 52 | 52 | 52 | 52 | 52 | 52 | 52 | 52 | 52 | 52 | 52 | 52
Relaxation in Refsens | dB |  | - | - | 0 | 0.5 | 1 | 1.5 | 2 | 2.5 | 3 | 3.5 | 6.5 | - | - | 0 | 0.5 | 1 | 1.5 | 2 | 2.5 | 3 | 3.5 | 6.5 | - | - | 0 | 0.5 | 1 | 1.5 | 2 | 2.5 | 3 | 3.5 | 6.5 | [23 empty] | From TS 38.133 Table B.2.2-1, B.2.12-1
Absolute power, Noc | dBm/15kHz |  | -106 | -88 | -114 | -113.5 | -113 | -112.5 | -112 | -111.5 | -111 | -110.5 | -107.5 | [45 empty] | From TS 38.133 Table A.6.7.10.1.2-2
Es/Noc | dB | [12 empty] | 6 | 6 | 3 | 3 | 3 | 3 | 3 | 3 | 3 | 3 | 3 | 1 | 1 | 0 | 0 | 0 | 0 | 0 | 0 | 0 | 0 | 0 | [23 empty] | From TS 38.133 Table A.6.7.10.1.2-2
Ref: TS 38.133 v18.11.0 clause A.19.6.6.1
b) Derived parameters |  |  | AWGN | [10 empty] | Cell#1 | [10 empty] | Cell#2
|  |  | Test 1 | Test 2 | Test 3 A: Test 3 | Test 1 | Test 2 | Test 3 | [8 empty] | Test 1 | Test 2 | Test 3
Absolute power, linear | pW/SCS |  | 0.025119 | 1.5849 | 0.0039811 | 0.0044668 | 0.0050119 | 0.0056234 | 0.0063096 | 0.0070795 | 0.0079433 | 0.0089125 | 0.017783 | 0.1 | 6.3096 | 0.0079433 | 0.0089125 | 0.01 | 0.01122 | 0.012589 | 0.014125 | 0.015849 | 0.017783 | 0.035481 | 0.031623 | 1.9953 | 0.0039811 | 0.0044668 | 0.0050119 | 0.0056234 | 0.0063096 | 0.0070795 | 0.0079433 | 0.0089125 | 0.017783 | [23 empty] | For calculating sensitivity factors
Es/Iot, nominal | dB |  | - | - | [9 empty] | 2.461 | 2.461 | -0.0103 | -0.0103 | -0.0103 | -0.0103 | -0.0103 | -0.0103 | -0.0103 | -0.0103 | -0.0103 | -5.9732 | -5.9732 | -4.7643 | -4.7643 | -4.7643 | -4.7643 | -4.7643 | -4.7643 | -4.7643 | -4.7643 | -4.7643 | [23 empty] | For Es/Iot range check | bar: Test 3 A to Test 3 N
RSRP, nominal | dBm/SCS |  | - | - | [9 empty] | -100 | -82 | -111 | -110.5 | -110 | -109.5 | -109 | -108.5 | -108 | -107.5 | -104.5 | -105 | -87 | -114 | -113.5 | -113 | -112.5 | -112 | -111.5 | -111 | -110.5 | -107.5 | [23 empty] | For SS-RSRP level range check | bar: Test 3 A to Test 3 N
Io, nominal | dBm/Ch BW |  | -70.0963 | -52.0963 | -80.0327 | -79.5327 | -79.0327 | -78.5327 | -78.0327 | -77.5327 | -77.0327 | -76.5327 | -73.5327 | - | - | - | - | - | - | - | - | - | - | - | - | - | - | - | - | - | - | - | - | - | - | [23 empty] | For Io level range check
c) Uncertainties |  |  | AWGN | [10 empty] | Cell#1 | [10 empty] | Cell#2 | [10 empty] | UE under test | [22 empty] | Comment
|  |  | Test 1 | Test 2 | Test 3 A: Test 3 | Test 1 | Test 2 | Test 3 | [8 empty] | Test 1 | Test 2 | Test 3 | [8 empty] | Test 1 | Test 2 | Test 3
Average Noc absolute level uncertainty | +/-dB |  | 1.5 | 1.5 | 1.5 | 1.5 | 1.5 | 1.5 | 1.5 | 1.5 | 1.5 | 1.5 | 1.5
Noc level uncertainty over PRBs #RBJ-J+19 | +/-dB |  | 1.5 | 1.5 | 1.5 | 1.5 | 1.5 | 1.5 | 1.5 | 1.5 | 1.5 | 1.5 | 1.5
Noc level uncertainty over PRBs #RB0-105 | +/-dB |  | 1.5 | 1.5 | 1.5 | 1.5 | 1.5 | 1.5 | 1.5 | 1.5 | 1.5 | 1.5 | 1.5
Average Es/Noc uncertainty | +/-dB | [12 empty] | 0.3 | 0.3 | 0.3 | 0.3 | 0.3 | 0.3 | 0.3 | 0.3 | 0.3 | 0.3 | 0.3 | 0.3 | 0.3 | 0.3 | 0.3 | 0.3 | 0.3 | 0.3 | 0.3 | 0.3 | 0.3 | 0.3
Es/Noc uncertainty over PRBs #RBJ-J+19 | +/-dB | [12 empty] | 0.3 | 0.3 | 0.3 | 0.3 | 0.3 | 0.3 | 0.3 | 0.3 | 0.3 | 0.3 | 0.3 | 0.3 | 0.3 | 0.3 | 0.3 | 0.3 | 0.3 | 0.3 | 0.3 | 0.3 | 0.3 | 0.3
Es/Noc uncertainty over PRBs #RB0-105 | +/-dB | [12 empty] | 0.3 | 0.3 | 0.3 | 0.3 | 0.3 | 0.3 | 0.3 | 0.3 | 0.3 | 0.3 | 0.3 | 0.3 | 0.3 | 0.3 | 0.3 | 0.3 | 0.3 | 0.3 | 0.3 | 0.3 | 0.3 | 0.3
UE absolute RSRP reporting accuracy | +/-dB | [34 empty] | 4.5 | 8 | 4.5 | 4.5 | 4.5 | 4.5 | 4.5 | 4.5 | 4.5 | 4.5 | 4.5 | [12 empty] | From TS 38.133 Table 10.1.2.3.1-1, selected according to maximum Io
d) Controlled parameters critical to verdict |  |  | AWGN | [10 empty] | Cell#1 | [10 empty] | Cell#2 | [10 empty] | UE under test | [10 empty] | Uncertainty | [11 empty] | Comment
|  |  | Test 1 | Test 2 | Test 3 A: Test 3 | Test 1 | Test 2 | Test 3 | [8 empty] | Test 1 | Test 2 | Test 3 | [8 empty] | Test 1 | Test 2 | Test 3 | [8 empty] | Test 1 | Test 2 | Test 3
Cell 1 SSB Es/Iot sensitivity factor | dB/dB |  | 0 | 0 | 0 | 0 | 0 | 0 | 0 | 0 | 0 | 0 | 0 | 1 | 1 | 1 | 1 | 1 | 1 | 1 | 1 | 1 | 1 | 1 | 0.55731 | 0.55731 | 0.5 | 0.5 | 0.5 | 0.5 | 0.5 | 0.5 | 0.5 | 0.5 | 0.5 | [23 empty] | Calculated from linear powers
Cell 1 SSB Es/Iot effect | dB |  | 0 | 0 | 0 | 0 | 0 | 0 | 0 | 0 | 0 | 0 | 0 | 0.3 | 0.3 | 0.3 | 0.3 | 0.3 | 0.3 | 0.3 | 0.3 | 0.3 | 0.3 | 0.3 | 0.16719 | 0.16719 | 0.15 | 0.15 | 0.15 | 0.15 | 0.15 | 0.15 | 0.15 | 0.15 | 0.15 | [11 empty] | 0.34344 | 0.34344 | 0.33541 | 0.33541 | 0.33541 | 0.33541 | 0.33541 | 0.33541 | 0.33541 | 0.33541 | 0.33541 |  | Es/Iot to be within range
Cell 1 CSI-RS Es/Iot sensitivity factor | dB/dB |  | 0 | 0 | 0 | 0 | 0 | 0 | 0 | 0 | 0 | 0 | 0 | 1 | 1 | 1 | 1 | 1 | 1 | 1 | 1 | 1 | 1 | 1 | 0.55731 | 0.55731 | 0.5 | 0.5 | 0.5 | 0.5 | 0.5 | 0.5 | 0.5 | 0.5 | 0.5 | [23 empty] | Calculated from linear powers
Cell 1 CSI-RS Es/Iot effect | dB |  | 0 | 0 | 0 | 0 | 0 | 0 | 0 | 0 | 0 | 0 | 0 | 0.3 | 0.3 | 0.3 | 0.3 | 0.3 | 0.3 | 0.3 | 0.3 | 0.3 | 0.3 | 0.3 | 0.16719 | 0.16719 | 0.15 | 0.15 | 0.15 | 0.15 | 0.15 | 0.15 | 0.15 | 0.15 | 0.15 | [11 empty] | 0.34344 | 0.34344 | 0.33541 | 0.33541 | 0.33541 | 0.33541 | 0.33541 | 0.33541 | 0.33541 | 0.33541 | 0.33541 |  | Es/Iot to be within range
Cell 2 SSB Es/Iot sensitivity factor | dB/dB |  | 0 | 0 | 0 | 0 | 0 | 0 | 0 | 0 | 0 | 0 | 0 | 0.79924 | 0.79924 | 0.66614 | 0.66614 | 0.66614 | 0.66614 | 0.66614 | 0.66614 | 0.66614 | 0.66614 | 0.66614 | 1 | 1 | 1 | 1 | 1 | 1 | 1 | 1 | 1 | 1 | 1 | [23 empty] | Calculated from linear powers
Cell 2 SSB Es/Iot effect | dB |  | 0 | 0 | 0 | 0 | 0 | 0 | 0 | 0 | 0 | 0 | 0 | 0.23977 | 0.23977 | 0.19984 | 0.19984 | 0.19984 | 0.19984 | 0.19984 | 0.19984 | 0.19984 | 0.19984 | 0.19984 | 0.3 | 0.3 | 0.3 | 0.3 | 0.3 | 0.3 | 0.3 | 0.3 | 0.3 | 0.3 | 0.3 | [11 empty] | 0.38405 | 0.38405 | 0.36047 | 0.36047 | 0.36047 | 0.36047 | 0.36047 | 0.36047 | 0.36047 | 0.36047 | 0.36047 |  | Es/Iot to be within range
Cell 2 CSI-RS Es/Iot sensitivity factor | dB/dB |  | 0 | 0 | 0 | 0 | 0 | 0 | 0 | 0 | 0 | 0 | 0 | 0.79924 | 0.79924 | 0.66614 | 0.66614 | 0.66614 | 0.66614 | 0.66614 | 0.66614 | 0.66614 | 0.66614 | 0.66614 | 1 | 1 | 1 | 1 | 1 | 1 | 1 | 1 | 1 | 1 | 1 | [23 empty] | Calculated from linear powers
Cell 2 CSI-RS Es/Iot effect | dB |  | 0 | 0 | 0 | 0 | 0 | 0 | 0 | 0 | 0 | 0 | 0 | 0.23977 | 0.23977 | 0.19984 | 0.19984 | 0.19984 | 0.19984 | 0.19984 | 0.19984 | 0.19984 | 0.19984 | 0.19984 | 0.3 | 0.3 | 0.3 | 0.3 | 0.3 | 0.3 | 0.3 | 0.3 | 0.3 | 0.3 | 0.3 | [11 empty] | 0.38405 | 0.38405 | 0.36047 | 0.36047 | 0.36047 | 0.36047 | 0.36047 | 0.36047 | 0.36047 | 0.36047 | 0.36047 |  | Es/Iot to be within range
Cell 1 SSB_RP sensitivity factor | dB/dB |  | 1 | 1 | [9 empty] | 1 | 1 | 1 | 1 | 1 | 1 | 1 | 1 | 1 | 1 | 1 | 0 | 0 | 0 | 0 | 0 | 0 | 0 | 0 | 0 | 0 | 0 | [23 empty] | By inspection | bar: Test 3 A to Test 3 N
Cell 1 SSB_RP effect | dB |  | 1.5 | 1.5 | 1.5 | 1.5 | 1.5 | 1.5 | 1.5 | 1.5 | 1.5 | 1.5 | 1.5 | 0.3 | 0.3 | 0.3 | 0.3 | 0.3 | 0.3 | 0.3 | 0.3 | 0.3 | 0.3 | 0.3 | 0 | 0 | 0 | 0 | 0 | 0 | 0 | 0 | 0 | 0 | 0 | [11 empty] | 1.5297 | 1.5297 | 1.5297 | 1.5297 | 1.5297 | 1.5297 | 1.5297 | 1.5297 | 1.5297 | 1.5297 | 1.5297 |  | SS-RSRP power to be within range
Cell 1 CSI-RS_RP sensitivity factor | dB/dB |  | 1 | 1 | [9 empty] | 1 | 1 | 1 | 1 | 1 | 1 | 1 | 1 | 1 | 1 | 1 | 0 | 0 | 0 | 0 | 0 | 0 | 0 | 0 | 0 | 0 | 0 | [23 empty] | By inspection | bar: Test 3 A to Test 3 N
Cell 1 CSI-RS_RP effect | dB |  | 1.5 | 1.5 | 1.5 | 1.5 | 1.5 | 1.5 | 1.5 | 1.5 | 1.5 | 1.5 | 1.5 | 0.3 | 0.3 | 0.3 | 0.3 | 0.3 | 0.3 | 0.3 | 0.3 | 0.3 | 0.3 | 0.3 | 0 | 0 | 0 | 0 | 0 | 0 | 0 | 0 | 0 | 0 | 0 | [11 empty] | 1.5297 | 1.5297 | 1.5297 | 1.5297 | 1.5297 | 1.5297 | 1.5297 | 1.5297 | 1.5297 | 1.5297 | 1.5297 |  | SS-RSRP power to be within range
Cell 2 SSB_RP sensitivity factor | dB/dB |  | 1 | 1 | [9 empty] | 0 | 0 | 0 | 0 | 0 | 0 | 0 | 0 | 0 | 0 | 0 | 1 | 1 | 1 | 1 | 1 | 1 | 1 | 1 | 1 | 1 | 1 | [23 empty] | By inspection | bar: Test 3 A to Test 3 N
Cell 2 SSB_RP effect | dB |  | 1.5 | 1.5 | 1.5 | 1.5 | 1.5 | 1.5 | 1.5 | 1.5 | 1.5 | 1.5 | 1.5 | 0 | 0 | 0 | 0 | 0 | 0 | 0 | 0 | 0 | 0 | 0 | 0.3 | 0.3 | 0.3 | 0.3 | 0.3 | 0.3 | 0.3 | 0.3 | 0.3 | 0.3 | 0.3 | [11 empty] | 1.5297 | 1.5297 | 1.5297 | 1.5297 | 1.5297 | 1.5297 | 1.5297 | 1.5297 | 1.5297 | 1.5297 | 1.5297 |  | SS-RSRP power to be within range
Cell 2 CSI-RS_RP sensitivity factor | dB/dB |  | 1 | 1 | [9 empty] | 0 | 0 | 0 | 0 | 0 | 0 | 0 | 0 | 0 | 0 | 0 | 1 | 1 | 1 | 1 | 1 | 1 | 1 | 1 | 1 | 1 | 1 | [23 empty] | By inspection | bar: Test 3 A to Test 3 N
Cell 2 CSI-RS_RP effect | dB |  | 1.5 | 1.5 | 1.5 | 1.5 | 1.5 | 1.5 | 1.5 | 1.5 | 1.5 | 1.5 | 1.5 | 0 | 0 | 0 | 0 | 0 | 0 | 0 | 0 | 0 | 0 | 0 | 0.3 | 0.3 | 0.3 | 0.3 | 0.3 | 0.3 | 0.3 | 0.3 | 0.3 | 0.3 | 0.3 | [11 empty] | 1.5297 | 1.5297 | 1.5297 | 1.5297 | 1.5297 | 1.5297 | 1.5297 | 1.5297 | 1.5297 | 1.5297 | 1.5297 |  | SS-RSRP power to be within range
Io sensitivity factor | dB/dB |  | 1 | 1 | [9 empty] | 0.63799 | 0.63799 | 0.49941 | 0.49941 | 0.49941 | 0.49941 | 0.49941 | 0.49941 | 0.49941 | 0.49941 | 0.49941 | 0.20175 | 0.20175 | 0.2503 | 0.2503 | 0.2503 | 0.2503 | 0.2503 | 0.2503 | 0.2503 | 0.2503 | 0.2503 | [23 empty] | Calculated from linear powers | bar: Test 3 A to Test 3 N
Io effect | dB |  | 1.5 | 1.5 | 1.5 | 1.5 | 1.5 | 1.5 | 1.5 | 1.5 | 1.5 | 1.5 | 1.5 | 0.1914 | 0.1914 | 0.14982 | 0.14982 | 0.14982 | 0.14982 | 0.14982 | 0.14982 | 0.14982 | 0.14982 | 0.14982 | 0.060525 | 0.060525 | 0.075089 | 0.075089 | 0.075089 | 0.075089 | 0.075089 | 0.075089 | 0.075089 | 0.075089 | 0.075089 | [11 empty] | 1.5134 | 1.5134 | 1.5093 | 1.5093 | 1.5093 | 1.5093 | 1.5093 | 1.5093 | 1.5093 | 1.5093 | 1.5093 |  | Io power to be within range
Cell 2 Reported CSI-RSRP sensitivity factor | dB/dB |  | 1 | 1 | [9 empty] | 0 | 0 | 0 | 0 | 0 | 0 | 0 | 0 | 0 | 0 | 0 | 1 | 1 | 1 | 1 | 1 | 1 | 1 | 1 | 1 | 1 | 1 | 1 | 1 | 1 | 1 | 1 | 1 | 1 | 1 | 1 | 1 | 1 | [12 empty] | Calculated from linear powers | bar: Test 3 A to Test 3 N
Cell 2 Reported CSI-RSRP effect | dB |  | 1.5 | 1.5 | 1.5 | 1.5 | 1.5 | 1.5 | 1.5 | 1.5 | 1.5 | 1.5 | 1.5 | 0 | 0 | 0 | 0 | 0 | 0 | 0 | 0 | 0 | 0 | 0 | 0.3 | 0.3 | 0.3 | 0.3 | 0.3 | 0.3 | 0.3 | 0.3 | 0.3 | 0.3 | 0.3 | 4.5 | 8 | 4.5 | 4.5 | 4.5 | 4.5 | 4.5 | 4.5 | 4.5 | 4.5 | 4.5 | 6.0297 | 9.5297 | 6.0297 | 6.0297 | 6.0297 | 6.0297 | 6.0297 | 6.0297 | 6.0297 | 6.0297 | 6.0297 |  | SS-RSRP Reported value limits
e) Determine parameters to offset | [58 empty] | Comment
For Test 1 the Es/Noc of Cell 2 is increased by an amount sufficient to achieve Cell 2 Es/Iot >=-6dB. | [58 empty] | To maintain Cell 2 Es/Iot within range
For Test 1 the Noc is then decreased by an amount sufficient to achieve Io <=-70dBm. | [58 empty] | To maintain Io within range
For Test 2 the Es/Noc of Cell 2 is increased by an amount sufficient to achieve Cell 2 Es/Iot >=-6dB. | [58 empty] | To maintain Cell 2 Es/Iot within range
f) Parameters modified by Test Tolerances |  |  | AWGN | [10 empty] | Cell#1 | [10 empty] | Cell#2 | [33 empty] | Comment
|  |  | Test 1 | Test 2 | Test 3 A: Test 3 | Test 1 | Test 2 | Test 3 | [8 empty] | Test 1 | Test 2 | Test 3
Absolute power, log | dBm/15kHz |  | -106 | -88 | -114 | -113.5 | -113 | -112.5 | -112 | -111.5 | -111 | -110.5 | -107.5
Es/Noc | dB | [12 empty] | 6 | 6 | 3 | 3 | 3 | 3 | 3 | 3 | 3 | 3 | 3 | 1 | 1 | 0 | 0 | 0 | 0 | 0 | 0 | 0 | 0 | 0
Applied offset (Test Tolerance) | dB |  | -1.55 | 0 | 0 | 0 | 0 | 0 | 0 | 0 | 0 | 0 | 0 | 0 | 0 | 0 | 0 | 0 | 0 | 0 | 0 | 0 | 0 | 0 | 0.4 | 0.4 | 0 | 0 | 0 | 0 | 0 | 0 | 0 | 0 | 0 | [23 empty] | Proposed values
Value modified by Test Tolerance | dB |  | -107.55 | -88 | -114 | -113.5 | -113 | -112.5 | -112 | -111.5 | -111 | -110.5 | -107.5 | 6 | 6 | 3 | 3 | 3 | 3 | 3 | 3 | 3 | 3 | 3 | 1.4 | 1.4 | 0 | 0 | 0 | 0 | 0 | 0 | 0 | 0 | 0 | [23 empty] | Test requirement settings
Re-derived parameters
Absolute power, linear | pW/SCS |  | 0.017579 | 1.5849 | 0.0039811 | 0.0044668 | 0.0050119 | 0.0056234 | 0.0063096 | 0.0070795 | 0.0079433 | 0.0089125 | 0.017783 | 0.069984 | 6.3096 | 0.0079433 | 0.0089125 | 0.01 | 0.01122 | 0.012589 | 0.014125 | 0.015849 | 0.017783 | 0.035481 | 0.024266 | 2.1878 | 0.0039811 | 0.0044668 | 0.0050119 | 0.0056234 | 0.0063096 | 0.0070795 | 0.0079433 | 0.0089125 | 0.017783
Es/Iot, nominal | dB |  | - | - | [9 empty] | 2.2335 | 2.2335 | -0.0103 | -0.0103 | -0.0103 | -0.0103 | -0.0103 | -0.0103 | -0.0103 | -0.0103 | -0.0103 | -5.5732 | -5.5732 | -4.7643 | -4.7643 | -4.7643 | -4.7643 | -4.7643 | -4.7643 | -4.7643 | -4.7643 | -4.7643 | [23 empty] | For Es/Iot range check | bar: Test 3 A to Test 3 N
RSRP, nominal | dBm/SCS |  | - | - | [9 empty] | -101.55 | -82 | -111 | -110.5 | -110 | -109.5 | -109 | -108.5 | -108 | -107.5 | -104.5 | -106.15 | -86.6 | -114 | -113.5 | -113 | -112.5 | -112 | -111.5 | -111 | -110.5 | -107.5 | [23 empty] | For SS-RSRP level range check | bar: Test 3 A to Test 3 N
Io, nominal | dBm/Ch BW |  | -71.5626 | -52.0126 | -80.0327 | -79.5327 | -79.0327 | -78.5327 | -78.0327 | -77.5327 | -77.0327 | -76.5327 | -73.5327 | - | - | - | - | - | - | - |  | - | - |  | - | - | - | - | - | - | - |  | - | - | [24 empty] | For Io level range check
g) Check controlled parameters Min/Max |  |  | AWGN | [10 empty] | Cell#1 | [10 empty] | Cell#2 | [10 empty] | UE under test | [10 empty] | Uncertainty | [10 empty] | Requirement | Comment
|  |  | Test 1 | Test 2 | Test 3 A: Test 3 | Test 1 | Test 2 | Test 3 | [8 empty] | Test 1 | Test 2 | Test 3 | [8 empty] | Test 1 | Test 2 | Test 3 | [8 empty] | Test 1 | Test 2 | Test 3
Cell 1 SSB Es/Iot minimum | dB | [12 empty] | 1.8901 | 1.8901 | -0.34571 | -0.34571 | -0.34571 | -0.34571 | -0.34571 | -0.34571 | -0.34571 | -0.34571 | -0.34571 | [33 empty] | -6 | 38.133 Tables 10.1.2.1.1-1 and B.2.2-1
Cell 1 SSB Es/Iot nominal | dB | [12 empty] | 2.2335 | 2.2335 | -0.0103 | -0.0103 | -0.0103 | -0.0103 | -0.0103 | -0.0103 | -0.0103 | -0.0103 | -0.0103 | [22 empty] | 0.34344 | 0.34344 | 0.33541 | 0.33541 | 0.33541 | 0.33541 | 0.33541 | 0.33541 | 0.33541 | 0.33541 | 0.33541
Cell 1 SSB Es/Iot maximum | dB | [12 empty] | 2.577 | 2.577 | 0.32511 | 0.32511 | 0.32511 | 0.32511 | 0.32511 | 0.32511 | 0.32511 | 0.32511 | 0.32511
Cell 1 CSI-RS Es/Iot minimum | dB | [12 empty] | 1.8901 | 1.8901 | -0.34571 | -0.34571 | -0.34571 | -0.34571 | -0.34571 | -0.34571 | -0.34571 | -0.34571 | -0.34571 | [33 empty] | -6 | 38.133 Tables 10.1.2.3.1-1 and B.2.12-1
Cell 1 CSI-RS Es/Iot nominal | dB | [12 empty] | 2.2335 | 2.2335 | -0.0103 | -0.0103 | -0.0103 | -0.0103 | -0.0103 | -0.0103 | -0.0103 | -0.0103 | -0.0103 | [22 empty] | 0.34344 | 0.34344 | 0.33541 | 0.33541 | 0.33541 | 0.33541 | 0.33541 | 0.33541 | 0.33541 | 0.33541 | 0.33541
Cell 1 CSI-RS Es/Iot maximum | dB | [12 empty] | 2.577 | 2.577 | 0.32511 | 0.32511 | 0.32511 | 0.32511 | 0.32511 | 0.32511 | 0.32511 | 0.32511 | 0.32511
Cell 2 SSB Es/Iot minimum | dB | [23 empty] | -5.9573 | -5.9573 | -5.1248 | -5.1248 | -5.1248 | -5.1248 | -5.1248 | -5.1248 | -5.1248 | -5.1248 | -5.1248 | [22 empty] | -6 | 38.133 Tables 10.1.2.1.1-1 and B.2.2-1
Cell 2 SSB Es/Iot nominal | dB | [23 empty] | -5.5732 | -5.5732 | -4.7643 | -4.7643 | -4.7643 | -4.7643 | -4.7643 | -4.7643 | -4.7643 | -4.7643 | -4.7643 | [11 empty] | 0.38405 | 0.38405 | 0.36047 | 0.36047 | 0.36047 | 0.36047 | 0.36047 | 0.36047 | 0.36047 | 0.36047 | 0.36047
Cell 2 SSB Es/Iot maximum | dB | [23 empty] | -5.1892 | -5.1892 | -4.4039 | -4.4039 | -4.4039 | -4.4039 | -4.4039 | -4.4039 | -4.4039 | -4.4039 | -4.4039
Cell 2 CSI-RS Es/Iot minimum | dB | [23 empty] | -5.9573 | -5.9573 | -5.1248 | -5.1248 | -5.1248 | -5.1248 | -5.1248 | -5.1248 | -5.1248 | -5.1248 | -5.1248 | [22 empty] | -6 | 38.133 Tables 10.1.2.3.1-1 and B.2.12-1
Cell 2 CSI-RS Es/Iot nominal | dB | [23 empty] | -5.5732 | -5.5732 | -4.7643 | -4.7643 | -4.7643 | -4.7643 | -4.7643 | -4.7643 | -4.7643 | -4.7643 | -4.7643 | [11 empty] | 0.38405 | 0.38405 | 0.36047 | 0.36047 | 0.36047 | 0.36047 | 0.36047 | 0.36047 | 0.36047 | 0.36047 | 0.36047
Cell 2 CSI-RS Es/Iot maximum | dB | [23 empty] | -5.1892 | -5.1892 | -4.4039 | -4.4039 | -4.4039 | -4.4039 | -4.4039 | -4.4039 | -4.4039 | -4.4039 | -4.4039
Cell 1 SSB_RP minimum | dB | [12 empty] | -103.0797 | -83.5297 | -112.5297 | -112.0297 | -111.5297 | -111.0297 | -110.5297 | -110.0297 | -109.5297 | -109.0297 | -106.0297 | [33 empty] | -120.5 | 38.133 Table B.2.2-1, NR_FDD_FR1_N
Cell 1 SSB_RP nominal | dB | [12 empty] | -101.55 | -82 | -111 | -110.5 | -110 | -109.5 | -109 | -108.5 | -108 | -107.5 | -104.5 | [22 empty] | 1.5297 | 1.5297 | 1.5297 | 1.5297 | 1.5297 | 1.5297 | 1.5297 | 1.5297 | 1.5297 | 1.5297 | 1.5297
Cell 1 SSB_RP maximum | dB | [12 empty] | -100.0203 | -80.4703 | -109.4703 | -108.9703 | -108.4703 | -107.9703 | -107.4703 | -106.9703 | -106.4703 | -105.9703 | -102.9703
Cell 1 CSI-RS_RP minimum | dB | [12 empty] | -103.0797 | -83.5297 | -112.5297 | -112.0297 | -111.5297 | -111.0297 | -110.5297 | -110.0297 | -109.5297 | -109.0297 | -106.0297 | [33 empty] | -120.5 | 38.133 Table B.2.12-1, NR_FDD_FR1_N
Cell 1 CSI-RS_RP nominal | dB | [12 empty] | -101.55 | -82 | -111 | -110.5 | -110 | -109.5 | -109 | -108.5 | -108 | -107.5 | -104.5 | [22 empty] | 1.5297 | 1.5297 | 1.5297 | 1.5297 | 1.5297 | 1.5297 | 1.5297 | 1.5297 | 1.5297 | 1.5297 | 1.5297
Cell 1 CSI-RS_RP maximum | dB | [12 empty] | -100.0203 | -80.4703 | -109.4703 | -108.9703 | -108.4703 | -107.9703 | -107.4703 | -106.9703 | -106.4703 | -105.9703 | -102.9703
Cell 2 SSB_RP minimum | dB | [23 empty] | -107.6797 | -88.1297 | -115.5297 | -115.0297 | -114.5297 | -114.0297 | -113.5297 | -113.0297 | -112.5297 | -112.0297 | -109.0297 | [22 empty] | -120.5 | 38.133 Table B.2.2-1, NR_FDD_FR1_N
Cell 2 SSB_RP nominal | dB | [23 empty] | -106.15 | -86.6 | -114 | -113.5 | -113 | -112.5 | -112 | -111.5 | -111 | -110.5 | -107.5 | [11 empty] | 1.5297 | 1.5297 | 1.5297 | 1.5297 | 1.5297 | 1.5297 | 1.5297 | 1.5297 | 1.5297 | 1.5297 | 1.5297
Cell 2 SSB_RP maximum | dB | [23 empty] | -104.6203 | -85.0703 | -112.4703 | -111.9703 | -111.4703 | -110.9703 | -110.4703 | -109.9703 | -109.4703 | -108.9703 | -105.9703
Cell 2 SSB_RP minimum | dB | [23 empty] | -107.6797 | -88.1297 | -115.5297 | -115.0297 | -114.5297 | -114.0297 | -113.5297 | -113.0297 | -112.5297 | -112.0297 | -109.0297 | [22 empty] | -120.5 | 38.133 Table B.2.12-1, NR_FDD_FR1_N
Cell 2 SSB_RP nominal | dB | [23 empty] | -106.15 | -86.6 | -114 | -113.5 | -113 | -112.5 | -112 | -111.5 | -111 | -110.5 | -107.5 | [11 empty] | 1.5297 | 1.5297 | 1.5297 | 1.5297 | 1.5297 | 1.5297 | 1.5297 | 1.5297 | 1.5297 | 1.5297 | 1.5297
Cell 2 SSB_RP maximum | dB | [23 empty] | -104.6203 | -85.0703 | -112.4703 | -111.9703 | -111.4703 | -110.9703 | -110.4703 | -109.9703 | -109.4703 | -108.9703 | -105.9703
Io minimum | dBm/Ch BW |  | -73.076 | -53.526 | -81.542 | -81.042 | -80.542 | -80.042 | -79.542 | -79.042 | -78.542 | -78.042 | -75.042 | [44 empty] | -86.5482 | 38.133 Table B.2.2-1 and B.2.12-1, NR_FDD_FR1_N
Io nominal | dBm/Ch BW |  | -71.5626 | -52.0126 | -80.0327 | -79.5327 | -79.0327 | -78.5327 | -78.0327 | -77.5327 | -77.0327 | -76.5327 | -73.5327 | [33 empty] | 1.5134 | 1.5134 | 1.5093 | 1.5093 | 1.5093 | 1.5093 | 1.5093 | 1.5093 | 1.5093 | 1.5093 | 1.5093 | -70 | 38.133 Table 10.1.2.3.1-1 max Io for -4.5 dB accuracy
Io maximum | dBm/Ch BW |  | -70.0492 | -50.4992 | -78.5234 | -78.0234 | -77.5234 | -77.0234 | -76.5234 | -76.0234 | -75.5234 | -75.0234 | -72.0234 | [44 empty] | -50 | 38.133 Table 10.1.2.3.1-1 max Io for -8dB accuracy
Cell 2 Reported RSRP minimum | dBm | [23 empty] | -112.1797 | -96.1297 | -120.0297 | -119.5297 | -119.0297 | -118.5297 | -118.0297 | -117.5297 | -117.0297 | -116.5297 | -113.5297 | 44 | 60 | 36 | 37 | 37 | 38 | 38 | 39 | 39 | 40 | 43 | [12 empty] | Test requirement
Cell 2 Reported RSRP nominal | dBm | [23 empty] | -106.15 | -86.6 | -114 | -113.5 | -113 | -112.5 | -112 | -111.5 | -111 | -110.5 | -107.5 | [11 empty] | 6.0297 | 9.5297 | 6.0297 | 6.0297 | 6.0297 | 6.0297 | 6.0297 | 6.0297 | 6.0297 | 6.0297 | 6.0297
Cell 2 Reported RSRP maximum | dBm | [23 empty] | -100.1203 | -77.0703 | -107.9703 | -107.4703 | -106.9703 | -106.4703 | -105.9703 | -105.4703 | -104.9703 | -104.4703 | -101.4703 | 56 | 79 | 49 | 49 | 50 | 50 | 51 | 51 | 52 | 52 | 55 | [12 empty] | Test requirement
Do the controlled parameters meet the requirements? | [58 empty] | Yes
Extreme conditions
Cell 2 Reported RSRP minimum | dBm | [23 empty] | -116.6797 | -99.1297 | -124.5297 | -124.0297 | -123.5297 | -123.0297 | -122.5297 | -122.0297 | -121.5297 | -121.0297 | -118.0297 | 40 | 57 | 32 | 32 | 33 | 33 | 34 | 34 | 35 | 35 | 38 | [12 empty] | Test requirement
Cell 2 Reported RSRP nominal | dBm | [23 empty] | -106.15 | -86.6 | -114 | -113.5 | -113 | -112.5 | -112 | -111.5 | -111 | -110.5 | -107.5 | [11 empty] | 10.5297 | 12.5297 | 10.5297 | 10.5297 | 10.5297 | 10.5297 | 10.5297 | 10.5297 | 10.5297 | 10.5297 | 10.5297
Cell 2 Reported RSRP maximum | dBm | [23 empty] | -95.6203 | -74.0703 | -103.4703 | -102.9703 | -102.4703 | -101.9703 | -101.4703 | -100.9703 | -100.4703 | -99.9703 | -96.9703 | 61 | 82 | 53 | 54 | 54 | 55 | 55 | 56 | 56 | 57 | 60 | [12 empty] | Test requirement
Note on AV34: uk000594: Numbers in these columns represent the combined and scaled effect of all the relevant uncertainties on each controlled parameter. Uncertainties are combined root-sum-square, provided that correlation would have no adverse effect. The reporting accuracy of the UE under test is added arithmetically, as a specific UE is under test.
Note on BH73: uk000594: Test system uncertainties are combined root-sum-square, provided that correlation would have no adverse effect. The reporting accuracy of the UE under test is added arithmetically, as a specific UE is under test.
Note on A78: uk000594: Increasing the Es/Noc of Cell 2 also increases the Io, so Cell 2 Es/Noc should be offset before determining the offset for Noc.
Note on AV98: uk000594: Numbers in these columns represent the combined and scaled effect of all the relevant uncertainties on each controlled parameter. Uncertainties are combined root-sum-square, provided that correlation would have no adverse effect. The reporting accuracy of the UE under test is added arithmetically, as a specific UE is under test.
Note on N132: HiSilicon: Only min Io for BG N is checked. Once Io for BG N passes the check. Io for other BGs will also pass the check.

## 19.6.6.1.1-3
a) Original specified key parameters |  | Signalled | AWGN | [10 empty] | Cell#1 | [10 empty] | Cell#2 | [33 empty] | Comment
| Units |  | Test 1 | Test 2 | Test 3 | [8 empty] | Test 1 | Test 2 | Test 3 | [8 empty] | Test 1 | Test 2 | Test 3
Band group |  |  |  |  | A | B | C | D | E | F | G | H | N |  |  | A | B | C | D | E | F | G | H | N |  |  | A | B | C | D | E | F | G | H | N | [23 empty] | From TS 38.133 Table 3A.4.1-1
Subcarrier spacing | kHz |  | 30 | 30 | 30 | 30 | 30 | 30 | 30 | 30 | 30 | 30 | 30 | 30 | 30 | 30 | 30 | 30 | 30 | 30 | 30 | 30 | 30 | 30 | 30 | 30 | 30 | 30 | 30 | 30 | 30 | 30 | 30 | 30 | 30 | [23 empty] | From TS 38.133 Table A.19.6.6.1.2-1
Channel bandwidth | MHz |  | 40 | 40 | 40 | 40 | 40 | 40 | 40 | 40 | 40 | 40 | 40 | 40 | 40 | 40 | 40 | 40 | 40 | 40 | 40 | 40 | 40 | 40 | 40 | 40 | 40 | 40 | 40 | 40 | 40 | 40 | 40 | 40 | 40 | [23 empty] | From TS 38.133 Table A.19.6.6.1.2-1
RB numbers |  |  | 106 | 106 | 106 | 106 | 106 | 106 | 106 | 106 | 106 | 106 | 106 | 106 | 106 | 106 | 106 | 106 | 106 | 106 | 106 | 106 | 106 | 106 | 106 | 106 | 106 | 106 | 106 | 106 | 106 | 106 | 106 | 106 | 106
Relaxation in Refsens | dB |  | - | - | 0 | 0.5 | 1 | 1.5 | 2 | 2.5 | 3 | 3.5 | 6.5 | - | - | 0 | 0.5 | 1 | 1.5 | 2 | 2.5 | 3 | 3.5 | 6.5 | - | - | 0 | 0.5 | 1 | 1.5 | 2 | 2.5 | 3 | 3.5 | 6.5 | [23 empty] | From TS 38.133 Table B.2.2-1, B.2.12-1
Absolute power, Noc | dBm/15kHz |  | -106 | -94 | -114 | -113.5 | -113 | -112.5 | -112 | -111.5 | -111 | -110.5 | -107.5 | [11 empty] | ` | [33 empty] | From TS 38.133 Table A.6.7.10.1.2-2
Es/Noc | dB | [12 empty] | 6 | 6 | 3 | 3 | 3 | 3 | 3 | 3 | 3 | 3 | 3 | 1 | 1 | 0 | 0 | 0 | 0 | 0 | 0 | 0 | 0 | 0 | [23 empty] | From TS 38.133 Table A.6.7.10.1.2-2
Ref: TS 38.133 v18.11.0 clause A.19.6.6.1
b) Derived parameters |  |  | AWGN | [10 empty] | Cell#1 | [10 empty] | Cell#2
|  |  | Test 1 | Test 2 | Test 3 A: Test 3 | Test 1 | Test 2 | Test 3 | [8 empty] | Test 1 | Test 2 | Test 3
Absolute power, linear | pW/SCS |  | 0.050238 | 0.79621 | 0.0079621 | 0.0089337 | 0.010024 | 0.011247 | 0.012619 | 0.014159 | 0.015887 | 0.017825 | 0.035566 | 0.2 | 3.1698 | 0.015887 | 0.017825 | 0.02 | 0.02244 | 0.025179 | 0.028251 | 0.031698 | 0.035566 | 0.070963 | 0.063246 | 1.0024 | 0.0079621 | 0.0089337 | 0.010024 | 0.011247 | 0.012619 | 0.014159 | 0.015887 | 0.017825 | 0.035566 | [23 empty] | For calculating sensitivity factors
Es/Iot, nominal | dB |  | - | - | [9 empty] | 2.461 | 2.461 | -0.0103 | -0.0103 | -0.0103 | -0.0103 | -0.0103 | -0.0103 | -0.0103 | -0.0103 | -0.0103 | -5.9732 | -5.9732 | -4.7643 | -4.7643 | -4.7643 | -4.7643 | -4.7643 | -4.7643 | -4.7643 | -4.7643 | -4.7643 | [23 empty] | For Es/Iot range check | bar: Test 3 A to Test 3 N
RSRP, nominal | dBm/SCS |  | - | - | [9 empty] | -96.9897 | -84.9897 | -107.9897 | -107.4897 | -106.9897 | -106.4897 | -105.9897 | -105.4897 | -104.9897 | -104.4897 | -101.4897 | -101.9897 | -89.9897 | -110.9897 | -110.4897 | -109.9897 | -109.4897 | -108.9897 | -108.4897 | -107.9897 | -107.4897 | -104.4897 | [23 empty] | For SS-RSRP level range check | bar: Test 3 A to Test 3 N
Io, nominal | dBm/Ch BW |  | -63.993 | -51.993 | -73.9294 | -73.4294 | -72.9294 | -72.4294 | -71.9294 | -71.4294 | -70.9294 | -70.4294 | -67.4294 | - | - | - | - | - | - | - | - | - | - | - | - | - | - | - | - | - | - | - | - | - | - | [23 empty] | For Io level range check
c) Uncertainties |  |  | AWGN | [10 empty] | Cell#1 | [10 empty] | Cell#2 | [10 empty] | UE under test | [22 empty] | Comment
|  |  | Test 1 | Test 2 | Test 3 A: Test 3 | Test 1 | Test 2 | Test 3 | [8 empty] | Test 1 | Test 2 | Test 3 | [8 empty] | Test 1 | Test 2 | Test 3
Average Noc absolute level uncertainty | +/-dB |  | 1.5 | 1.5 | 1.5 | 1.5 | 1.5 | 1.5 | 1.5 | 1.5 | 1.5 | 1.5 | 1.5
Noc level uncertainty over PRBs #RBJ-J+19 | +/-dB |  | 1.5 | 1.5 | 1.5 | 1.5 | 1.5 | 1.5 | 1.5 | 1.5 | 1.5 | 1.5 | 1.5
Noc level uncertainty over PRBs #RB0-105 | +/-dB |  | 1.5 | 1.5 | 1.5 | 1.5 | 1.5 | 1.5 | 1.5 | 1.5 | 1.5 | 1.5 | 1.5
Average Es/Noc uncertainty | +/-dB | [12 empty] | 0.3 | 0.3 | 0.3 | 0.3 | 0.3 | 0.3 | 0.3 | 0.3 | 0.3 | 0.3 | 0.3 | 0.3 | 0.3 | 0.3 | 0.3 | 0.3 | 0.3 | 0.3 | 0.3 | 0.3 | 0.3 | 0.3
Es/Noc uncertainty over PRBs #RBJ-J+19 | +/-dB | [12 empty] | 0.3 | 0.3 | 0.3 | 0.3 | 0.3 | 0.3 | 0.3 | 0.3 | 0.3 | 0.3 | 0.3 | 0.3 | 0.3 | 0.3 | 0.3 | 0.3 | 0.3 | 0.3 | 0.3 | 0.3 | 0.3 | 0.3
Es/Noc uncertainty over PRBs #RB0-105 | +/-dB | [12 empty] | 0.3 | 0.3 | 0.3 | 0.3 | 0.3 | 0.3 | 0.3 | 0.3 | 0.3 | 0.3 | 0.3 | 0.3 | 0.3 | 0.3 | 0.3 | 0.3 | 0.3 | 0.3 | 0.3 | 0.3 | 0.3 | 0.3
UE absolute RSRP reporting accuracy | +/-dB | [34 empty] | 4.5 | 8 | 4.5 | 4.5 | 4.5 | 4.5 | 4.5 | 4.5 | 4.5 | 4.5 | 4.5 | [12 empty] | From TS 38.133 Table 10.1.2.3.1-1, selected according to maximum Io
d) Controlled parameters critical to verdict |  |  | AWGN | [10 empty] | Cell#1 | [10 empty] | Cell#2 | [10 empty] | UE under test | [10 empty] | Uncertainty | [11 empty] | Comment
|  |  | Test 1 | Test 2 | Test 3 A: Test 3 | Test 1 | Test 2 | Test 3 | [8 empty] | Test 1 | Test 2 | Test 3 | [8 empty] | Test 1 | Test 2 | Test 3 | [8 empty] | Test 1 | Test 2 | Test 3
Cell 1 SSB Es/Iot sensitivity factor | dB/dB |  | 0 | 0 | 0 | 0 | 0 | 0 | 0 | 0 | 0 | 0 | 0 | 1 | 1 | 1 | 1 | 1 | 1 | 1 | 1 | 1 | 1 | 1 | 0.55731 | 0.55731 | 0.5 | 0.5 | 0.5 | 0.5 | 0.5 | 0.5 | 0.5 | 0.5 | 0.5 | [23 empty] | Calculated from linear powers
Cell 1 SSB Es/Iot effect | dB |  | 0 | 0 | 0 | 0 | 0 | 0 | 0 | 0 | 0 | 0 | 0 | 0.3 | 0.3 | 0.3 | 0.3 | 0.3 | 0.3 | 0.3 | 0.3 | 0.3 | 0.3 | 0.3 | 0.16719 | 0.16719 | 0.15 | 0.15 | 0.15 | 0.15 | 0.15 | 0.15 | 0.15 | 0.15 | 0.15 | [11 empty] | 0.34344 | 0.34344 | 0.33541 | 0.33541 | 0.33541 | 0.33541 | 0.33541 | 0.33541 | 0.33541 | 0.33541 | 0.33541 |  | Es/Iot to be within range
Cell 1 CSI-RS Es/Iot sensitivity factor | dB/dB |  | 0 | 0 | 0 | 0 | 0 | 0 | 0 | 0 | 0 | 0 | 0 | 1 | 1 | 1 | 1 | 1 | 1 | 1 | 1 | 1 | 1 | 1 | 0.55731 | 0.55731 | 0.5 | 0.5 | 0.5 | 0.5 | 0.5 | 0.5 | 0.5 | 0.5 | 0.5 | [23 empty] | Calculated from linear powers
Cell 1 CSI-RS Es/Iot effect | dB |  | 0 | 0 | 0 | 0 | 0 | 0 | 0 | 0 | 0 | 0 | 0 | 0.3 | 0.3 | 0.3 | 0.3 | 0.3 | 0.3 | 0.3 | 0.3 | 0.3 | 0.3 | 0.3 | 0.16719 | 0.16719 | 0.15 | 0.15 | 0.15 | 0.15 | 0.15 | 0.15 | 0.15 | 0.15 | 0.15 | [11 empty] | 0.34344 | 0.34344 | 0.33541 | 0.33541 | 0.33541 | 0.33541 | 0.33541 | 0.33541 | 0.33541 | 0.33541 | 0.33541 |  | Es/Iot to be within range
Cell 2 SSB Es/Iot sensitivity factor | dB/dB |  | 0 | 0 | 0 | 0 | 0 | 0 | 0 | 0 | 0 | 0 | 0 | 0.79924 | 0.79924 | 0.66614 | 0.66614 | 0.66614 | 0.66614 | 0.66614 | 0.66614 | 0.66614 | 0.66614 | 0.66614 | 1 | 1 | 1 | 1 | 1 | 1 | 1 | 1 | 1 | 1 | 1 | [23 empty] | Calculated from linear powers
Cell 2 SSB Es/Iot effect | dB |  | 0 | 0 | 0 | 0 | 0 | 0 | 0 | 0 | 0 | 0 | 0 | 0.23977 | 0.23977 | 0.19984 | 0.19984 | 0.19984 | 0.19984 | 0.19984 | 0.19984 | 0.19984 | 0.19984 | 0.19984 | 0.3 | 0.3 | 0.3 | 0.3 | 0.3 | 0.3 | 0.3 | 0.3 | 0.3 | 0.3 | 0.3 | [11 empty] | 0.38405 | 0.38405 | 0.36047 | 0.36047 | 0.36047 | 0.36047 | 0.36047 | 0.36047 | 0.36047 | 0.36047 | 0.36047 |  | Es/Iot to be within range
Cell 2 CSI-RS Es/Iot sensitivity factor | dB/dB |  | 0 | 0 | 0 | 0 | 0 | 0 | 0 | 0 | 0 | 0 | 0 | 0.79924 | 0.79924 | 0.66614 | 0.66614 | 0.66614 | 0.66614 | 0.66614 | 0.66614 | 0.66614 | 0.66614 | 0.66614 | 1 | 1 | 1 | 1 | 1 | 1 | 1 | 1 | 1 | 1 | 1 | [23 empty] | Calculated from linear powers
Cell 2 CSI-RS Es/Iot effect | dB |  | 0 | 0 | 0 | 0 | 0 | 0 | 0 | 0 | 0 | 0 | 0 | 0.23977 | 0.23977 | 0.19984 | 0.19984 | 0.19984 | 0.19984 | 0.19984 | 0.19984 | 0.19984 | 0.19984 | 0.19984 | 0.3 | 0.3 | 0.3 | 0.3 | 0.3 | 0.3 | 0.3 | 0.3 | 0.3 | 0.3 | 0.3 | [11 empty] | 0.38405 | 0.38405 | 0.36047 | 0.36047 | 0.36047 | 0.36047 | 0.36047 | 0.36047 | 0.36047 | 0.36047 | 0.36047 |  | Es/Iot to be within range
Cell 1 SSB_RP sensitivity factor | dB/dB |  | 1 | 1 | [9 empty] | 1 | 1 | 1 | 1 | 1 | 1 | 1 | 1 | 1 | 1 | 1 | 0 | 0 | 0 | 0 | 0 | 0 | 0 | 0 | 0 | 0 | 0 | [23 empty] | By inspection | bar: Test 3 A to Test 3 N
Cell 1 SSB_RP effect | dB |  | 1.5 | 1.5 | 1.5 | 1.5 | 1.5 | 1.5 | 1.5 | 1.5 | 1.5 | 1.5 | 1.5 | 0.3 | 0.3 | 0.3 | 0.3 | 0.3 | 0.3 | 0.3 | 0.3 | 0.3 | 0.3 | 0.3 | 0 | 0 | 0 | 0 | 0 | 0 | 0 | 0 | 0 | 0 | 0 | [11 empty] | 1.5297 | 1.5297 | 1.5297 | 1.5297 | 1.5297 | 1.5297 | 1.5297 | 1.5297 | 1.5297 | 1.5297 | 1.5297 |  | SS-RSRP power to be within range
Cell 1 CSI-RS_RP sensitivity factor | dB/dB |  | 1 | 1 | [9 empty] | 1 | 1 | 1 | 1 | 1 | 1 | 1 | 1 | 1 | 1 | 1 | 0 | 0 | 0 | 0 | 0 | 0 | 0 | 0 | 0 | 0 | 0 | [23 empty] | By inspection | bar: Test 3 A to Test 3 N
Cell 1 CSI-RS_RP effect | dB |  | 1.5 | 1.5 | 1.5 | 1.5 | 1.5 | 1.5 | 1.5 | 1.5 | 1.5 | 1.5 | 1.5 | 0.3 | 0.3 | 0.3 | 0.3 | 0.3 | 0.3 | 0.3 | 0.3 | 0.3 | 0.3 | 0.3 | 0 | 0 | 0 | 0 | 0 | 0 | 0 | 0 | 0 | 0 | 0 | [11 empty] | 1.5297 | 1.5297 | 1.5297 | 1.5297 | 1.5297 | 1.5297 | 1.5297 | 1.5297 | 1.5297 | 1.5297 | 1.5297 |  | SS-RSRP power to be within range
Cell 2 SSB_RP sensitivity factor | dB/dB |  | 1 | 1 | [9 empty] | 0 | 0 | 0 | 0 | 0 | 0 | 0 | 0 | 0 | 0 | 0 | 1 | 1 | 1 | 1 | 1 | 1 | 1 | 1 | 1 | 1 | 1 | [23 empty] | By inspection | bar: Test 3 A to Test 3 N
Cell 2 SSB_RP effect | dB |  | 1.5 | 1.5 | 1.5 | 1.5 | 1.5 | 1.5 | 1.5 | 1.5 | 1.5 | 1.5 | 1.5 | 0 | 0 | 0 | 0 | 0 | 0 | 0 | 0 | 0 | 0 | 0 | 0.3 | 0.3 | 0.3 | 0.3 | 0.3 | 0.3 | 0.3 | 0.3 | 0.3 | 0.3 | 0.3 | [11 empty] | 1.5297 | 1.5297 | 1.5297 | 1.5297 | 1.5297 | 1.5297 | 1.5297 | 1.5297 | 1.5297 | 1.5297 | 1.5297 |  | SS-RSRP power to be within range
Cell 2 CSI-RS_RP sensitivity factor | dB/dB |  | 1 | 1 | [9 empty] | 0 | 0 | 0 | 0 | 0 | 0 | 0 | 0 | 0 | 0 | 0 | 1 | 1 | 1 | 1 | 1 | 1 | 1 | 1 | 1 | 1 | 1 | [23 empty] | By inspection | bar: Test 3 A to Test 3 N
Cell 2 CSI-RS_RP effect | dB |  | 1.5 | 1.5 | 1.5 | 1.5 | 1.5 | 1.5 | 1.5 | 1.5 | 1.5 | 1.5 | 1.5 | 0 | 0 | 0 | 0 | 0 | 0 | 0 | 0 | 0 | 0 | 0 | 0.3 | 0.3 | 0.3 | 0.3 | 0.3 | 0.3 | 0.3 | 0.3 | 0.3 | 0.3 | 0.3 | [11 empty] | 1.5297 | 1.5297 | 1.5297 | 1.5297 | 1.5297 | 1.5297 | 1.5297 | 1.5297 | 1.5297 | 1.5297 | 1.5297 |  | SS-RSRP power to be within range
Io sensitivity factor | dB/dB |  | 1 | 1 | [9 empty] | 0.63799 | 0.63799 | 0.49941 | 0.49941 | 0.49941 | 0.49941 | 0.49941 | 0.49941 | 0.49941 | 0.49941 | 0.49941 | 0.20175 | 0.20175 | 0.2503 | 0.2503 | 0.2503 | 0.2503 | 0.2503 | 0.2503 | 0.2503 | 0.2503 | 0.2503 | [23 empty] | Calculated from linear powers | bar: Test 3 A to Test 3 N
Io effect | dB |  | 1.5 | 1.5 | 1.5 | 1.5 | 1.5 | 1.5 | 1.5 | 1.5 | 1.5 | 1.5 | 1.5 | 0.1914 | 0.1914 | 0.14982 | 0.14982 | 0.14982 | 0.14982 | 0.14982 | 0.14982 | 0.14982 | 0.14982 | 0.14982 | 0.060525 | 0.060525 | 0.075089 | 0.075089 | 0.075089 | 0.075089 | 0.075089 | 0.075089 | 0.075089 | 0.075089 | 0.075089 | [11 empty] | 1.5134 | 1.5134 | 1.5093 | 1.5093 | 1.5093 | 1.5093 | 1.5093 | 1.5093 | 1.5093 | 1.5093 | 1.5093 |  | Io power to be within range
Cell 2 Reported CSI-RSRP sensitivity factor | dB/dB |  | 1 | 1 | [9 empty] | 0 | 0 | 0 | 0 | 0 | 0 | 0 | 0 | 0 | 0 | 0 | 1 | 1 | 1 | 1 | 1 | 1 | 1 | 1 | 1 | 1 | 1 | 1 | 1 | 1 | 1 | 1 | 1 | 1 | 1 | 1 | 1 | 1 | [12 empty] | Calculated from linear powers | bar: Test 3 A to Test 3 N
Cell 2 Reported CSI-RSRP effect | dB |  | 1.5 | 1.5 | 1.5 | 1.5 | 1.5 | 1.5 | 1.5 | 1.5 | 1.5 | 1.5 | 1.5 | 0 | 0 | 0 | 0 | 0 | 0 | 0 | 0 | 0 | 0 | 0 | 0.3 | 0.3 | 0.3 | 0.3 | 0.3 | 0.3 | 0.3 | 0.3 | 0.3 | 0.3 | 0.3 | 4.5 | 8 | 4.5 | 4.5 | 4.5 | 4.5 | 4.5 | 4.5 | 4.5 | 4.5 | 4.5 | 6.0297 | 9.5297 | 6.0297 | 6.0297 | 6.0297 | 6.0297 | 6.0297 | 6.0297 | 6.0297 | 6.0297 | 6.0297 |  | SS-RSRP Reported value limits
e) Determine parameters to offset | [58 empty] | Comment
For Test 2 the Es/Noc of Cell 2 is increased by an amount sufficient to achieve Cell 2 Es/Iot >=-6dB. | [58 empty] | To maintain Cell 2 Es/Iot within range
For Test 3 the Noc is then decreased by an amount sufficient to achieve Io <=-70dBm. | [58 empty] | To maintain Io within range
f) Parameters modified by Test Tolerances |  |  | AWGN | [10 empty] | Cell#1 | [10 empty] | Cell#2 | [33 empty] | Comment
|  |  | Test 1 | Test 2 | Test 3 A: Test 3 | Test 1 | Test 2 | Test 3 | [8 empty] | Test 1 | Test 2 | Test 3
Absolute power, log | dBm/15kHz |  | -106 | -94 | -114 | -113.5 | -113 | -112.5 | -112 | -111.5 | -111 | -110.5 | -107.5
Es/Noc | dB | [12 empty] | 6 | 6 | 3 | 3 | 3 | 3 | 3 | 3 | 3 | 3 | 3 | 1 | 1 | 0 | 0 | 0 | 0 | 0 | 0 | 0 | 0 | 0
Applied offset (Test Tolerance) | dB |  | 0 | 0 | 0 | 0 | 0 | 0 | 0 | -0.1 | -0.6 | -1.1 | -4.1 | 0 | 0 | 0 | 0 | 0 | 0 | 0 | 0 | 0 | 0 | 0 | 0 | 0.4 | 0 | 0 | 0 | 0 | 0 | 0 | 0 | 0 | 0 | [23 empty] | Proposed values
Value modified by Test Tolerance | dB |  | -106 | -94 | -114 | -113.5 | -113 | -112.5 | -112 | -111.6 | -111.6 | -111.6 | -111.6 | 6 | 6 | 3 | 3 | 3 | 3 | 3 | 3 | 3 | 3 | 3 | 1 | 1.4 | 0 | 0 | 0 | 0 | 0 | 0 | 0 | 0 | 0 | [23 empty] | Test requirement settings
Re-derived parameters
Absolute power, linear | pW/SCS |  | 0.050238 | 0.79621 | 0.0079621 | 0.0089337 | 0.010024 | 0.011247 | 0.012619 | 0.013837 | 0.013837 | 0.013837 | 0.013837 | 0.2 | 3.1698 | 0.015887 | 0.017825 | 0.02 | 0.02244 | 0.025179 | 0.027608 | 0.027608 | 0.027608 | 0.027608 | 0.063246 | 1.0991 | 0.0079621 | 0.0089337 | 0.010024 | 0.011247 | 0.012619 | 0.013837 | 0.013837 | 0.013837 | 0.013837
Es/Iot, nominal | dB |  | - | - | [9 empty] | 2.461 | 2.2335 | -0.0103 | -0.0103 | -0.0103 | -0.0103 | -0.0103 | -0.0103 | -0.0103 | -0.0103 | -0.0103 | -5.9732 | -5.5732 | -4.7643 | -4.7643 | -4.7643 | -4.7643 | -4.7643 | -4.7643 | -4.7643 | -4.7643 | -4.7643 | [23 empty] | For Es/Iot range check | bar: Test 3 A to Test 3 N
RSRP, nominal | dBm/SCS |  | - | - | [9 empty] | -96.9897 | -84.9897 | -107.9897 | -107.4897 | -106.9897 | -106.4897 | -105.9897 | -105.5897 | -105.5897 | -105.5897 | -105.5897 | -101.9897 | -89.5897 | -110.9897 | -110.4897 | -109.9897 | -109.4897 | -108.9897 | -108.5897 | -108.5897 | -108.5897 | -108.5897 | [23 empty] | For SS-RSRP level range check | bar: Test 3 A to Test 3 N
Io, nominal | dBm/Ch BW |  | -63.993 | -51.9093 | -73.9294 | -73.4294 | -72.9294 | -72.4294 | -71.9294 | -71.5294 | -71.5294 | -71.5294 | -71.5294 | - | - | - | - | - | - | - |  | - | - |  | - | - | - | - | - | - | - |  | - | - | [24 empty] | For Io level range check
g) Check controlled parameters Min/Max |  |  | AWGN | [10 empty] | Cell#1 | [10 empty] | Cell#2 | [10 empty] | UE under test | [10 empty] | Uncertainty | [10 empty] | Requirement | Comment
|  |  | Test 1 | Test 2 | Test 3 A: Test 3 | Test 1 | Test 2 | Test 3 | [8 empty] | Test 1 | Test 2 | Test 3 | [8 empty] | Test 1 | Test 2 | Test 3 | [8 empty] | Test 1 | Test 2 | Test 3
Cell 1 SSB Es/Iot minimum | dB | [12 empty] | 2.1175 | 1.8901 | -0.34571 | -0.34571 | -0.34571 | -0.34571 | -0.34571 | -0.34571 | -0.34571 | -0.34571 | -0.34571 | [33 empty] | -6 | 38.133 Tables 10.1.2.1.1-1 and B.2.2-1
Cell 1 SSB Es/Iot nominal | dB | [12 empty] | 2.461 | 2.2335 | -0.0103 | -0.0103 | -0.0103 | -0.0103 | -0.0103 | -0.0103 | -0.0103 | -0.0103 | -0.0103 | [22 empty] | 0.34344 | 0.34344 | 0.33541 | 0.33541 | 0.33541 | 0.33541 | 0.33541 | 0.33541 | 0.33541 | 0.33541 | 0.33541
Cell 1 SSB Es/Iot maximum | dB | [12 empty] | 2.8044 | 2.577 | 0.32511 | 0.32511 | 0.32511 | 0.32511 | 0.32511 | 0.32511 | 0.32511 | 0.32511 | 0.32511
Cell 1 CSI-RS Es/Iot minimum | dB | [12 empty] | 2.1175 | 1.8901 | -0.34571 | -0.34571 | -0.34571 | -0.34571 | -0.34571 | -0.34571 | -0.34571 | -0.34571 | -0.34571 | [33 empty] | -6 | 38.133 Tables 10.1.2.3.1-1 and B.2.12-1
Cell 1 CSI-RS Es/Iot nominal | dB | [12 empty] | 2.461 | 2.2335 | -0.0103 | -0.0103 | -0.0103 | -0.0103 | -0.0103 | -0.0103 | -0.0103 | -0.0103 | -0.0103 | [22 empty] | 0.34344 | 0.34344 | 0.33541 | 0.33541 | 0.33541 | 0.33541 | 0.33541 | 0.33541 | 0.33541 | 0.33541 | 0.33541
Cell 1 CSI-RS Es/Iot maximum | dB | [12 empty] | 2.8044 | 2.577 | 0.32511 | 0.32511 | 0.32511 | 0.32511 | 0.32511 | 0.32511 | 0.32511 | 0.32511 | 0.32511
Cell 2 SSB Es/Iot minimum | dB | [23 empty] | -6.3573 | -5.9573 | -5.1248 | -5.1248 | -5.1248 | -5.1248 | -5.1248 | -5.1248 | -5.1248 | -5.1248 | -5.1248 | [22 empty] | -6 | 38.133 Tables 10.1.2.1.1-1 and B.2.2-1
Cell 2 SSB Es/Iot nominal | dB | [23 empty] | -5.9732 | -5.5732 | -4.7643 | -4.7643 | -4.7643 | -4.7643 | -4.7643 | -4.7643 | -4.7643 | -4.7643 | -4.7643 | [11 empty] | 0.38405 | 0.38405 | 0.36047 | 0.36047 | 0.36047 | 0.36047 | 0.36047 | 0.36047 | 0.36047 | 0.36047 | 0.36047
Cell 2 SSB Es/Iot maximum | dB | [23 empty] | -5.5892 | -5.1892 | -4.4039 | -4.4039 | -4.4039 | -4.4039 | -4.4039 | -4.4039 | -4.4039 | -4.4039 | -4.4039
Cell 2 CSI-RS Es/Iot minimum | dB | [23 empty] | -6.3573 | -5.9573 | -5.1248 | -5.1248 | -5.1248 | -5.1248 | -5.1248 | -5.1248 | -5.1248 | -5.1248 | -5.1248 | [22 empty] | -6 | 38.133 Tables 10.1.2.3.1-1 and B.2.12-1
Cell 2 CSI-RS Es/Iot nominal | dB | [23 empty] | -5.9732 | -5.5732 | -4.7643 | -4.7643 | -4.7643 | -4.7643 | -4.7643 | -4.7643 | -4.7643 | -4.7643 | -4.7643 | [11 empty] | 0.38405 | 0.38405 | 0.36047 | 0.36047 | 0.36047 | 0.36047 | 0.36047 | 0.36047 | 0.36047 | 0.36047 | 0.36047
Cell 2 CSI-RS Es/Iot maximum | dB | [23 empty] | -5.5892 | -5.1892 | -4.4039 | -4.4039 | -4.4039 | -4.4039 | -4.4039 | -4.4039 | -4.4039 | -4.4039 | -4.4039
Cell 1 SSB_RP minimum | dB | [12 empty] | -98.5194 | -86.5194 | -109.5194 | -109.0194 | -108.5194 | -108.0194 | -107.5194 | -107.1194 | -107.1194 | -107.1194 | -107.1194 | [33 empty] | -117.4897 | 38.133 Table B.2.2-1, NR_FDD_FR1_N
Cell 1 SSB_RP nominal | dB | [12 empty] | -96.9897 | -84.9897 | -107.9897 | -107.4897 | -106.9897 | -106.4897 | -105.9897 | -105.5897 | -105.5897 | -105.5897 | -105.5897 | [22 empty] | 1.5297 | 1.5297 | 1.5297 | 1.5297 | 1.5297 | 1.5297 | 1.5297 | 1.5297 | 1.5297 | 1.5297 | 1.5297
Cell 1 SSB_RP maximum | dB | [12 empty] | -95.46 | -83.46 | -106.46 | -105.96 | -105.46 | -104.96 | -104.46 | -104.06 | -104.06 | -104.06 | -104.06
Cell 1 CSI-RS_RP minimum | dB | [12 empty] | -98.5194 | -86.5194 | -109.5194 | -109.0194 | -108.5194 | -108.0194 | -107.5194 | -107.1194 | -107.1194 | -107.1194 | -107.1194 | [33 empty] | -117.4897 | 38.133 Table B.2.12-1, NR_FDD_FR1_N
Cell 1 CSI-RS_RP nominal | dB | [12 empty] | -96.9897 | -84.9897 | -107.9897 | -107.4897 | -106.9897 | -106.4897 | -105.9897 | -105.5897 | -105.5897 | -105.5897 | -105.5897 | [22 empty] | 1.5297 | 1.5297 | 1.5297 | 1.5297 | 1.5297 | 1.5297 | 1.5297 | 1.5297 | 1.5297 | 1.5297 | 1.5297
Cell 1 CSI-RS_RP maximum | dB | [12 empty] | -95.46 | -83.46 | -106.46 | -105.96 | -105.46 | -104.96 | -104.46 | -104.06 | -104.06 | -104.06 | -104.06
Cell 2 SSB_RP minimum | dB | [23 empty] | -103.5194 | -91.1194 | -112.5194 | -112.0194 | -111.5194 | -111.0194 | -110.5194 | -110.1194 | -110.1194 | -110.1194 | -110.1194 | [22 empty] | -117.4897 | 38.133 Table B.2.2-1, NR_FDD_FR1_N
Cell 2 SSB_RP nominal | dB | [23 empty] | -101.9897 | -89.5897 | -110.9897 | -110.4897 | -109.9897 | -109.4897 | -108.9897 | -108.5897 | -108.5897 | -108.5897 | -108.5897 | [11 empty] | 1.5297 | 1.5297 | 1.5297 | 1.5297 | 1.5297 | 1.5297 | 1.5297 | 1.5297 | 1.5297 | 1.5297 | 1.5297
Cell 2 SSB_RP maximum | dB | [23 empty] | -100.46 | -88.06 | -109.46 | -108.96 | -108.46 | -107.96 | -107.46 | -107.06 | -107.06 | -107.06 | -107.06
Cell 2 SSB_RP minimum | dB | [23 empty] | -103.5194 | -91.1194 | -112.5194 | -112.0194 | -111.5194 | -111.0194 | -110.5194 | -110.1194 | -110.1194 | -110.1194 | -110.1194 | [22 empty] | -117.4897 | 38.133 Table B.2.12-1, NR_FDD_FR1_N
Cell 2 SSB_RP nominal | dB | [23 empty] | -101.9897 | -89.5897 | -110.9897 | -110.4897 | -109.9897 | -109.4897 | -108.9897 | -108.5897 | -108.5897 | -108.5897 | -108.5897 | [11 empty] | 1.5297 | 1.5297 | 1.5297 | 1.5297 | 1.5297 | 1.5297 | 1.5297 | 1.5297 | 1.5297 | 1.5297 | 1.5297
Cell 2 SSB_RP maximum | dB | [23 empty] | -100.46 | -88.06 | -109.46 | -108.96 | -108.46 | -107.96 | -107.46 | -107.06 | -107.06 | -107.06 | -107.06
Io minimum | dBm/Ch BW |  | -65.5064 | -53.4226 | -75.4387 | -74.9387 | -74.4387 | -73.9387 | -73.4387 | -73.0387 | -73.0387 | -73.0387 | -73.0387 | [44 empty] | -80.4448 | 38.133 Table B.2.2-1 and B.2.12-1, NR_FDD_FR1_N
Io nominal | dBm/Ch BW |  | -63.993 | -51.9093 | -73.9294 | -73.4294 | -72.9294 | -72.4294 | -71.9294 | -71.5294 | -71.5294 | -71.5294 | -71.5294 | [33 empty] | 1.5134 | 1.5134 | 1.5093 | 1.5093 | 1.5093 | 1.5093 | 1.5093 | 1.5093 | 1.5093 | 1.5093 | 1.5093 | -70 | 38.133 Table 10.1.2.3.1-1 max Io for -4.5 dB accuracy
Io maximum | dBm/Ch BW |  | -62.4796 | -50.3959 | -72.42 | -71.92 | -71.42 | -70.92 | -70.42 | -70.02 | -70.02 | -70.02 | -70.02 | [44 empty] | -50 | 38.133 Table 10.1.2.3.1-1 max Io for -8dB accuracy
Cell 2 Reported RSRP minimum | dBm | [23 empty] | -108.0194 | -99.1194 | -117.0194 | -116.5194 | -116.0194 | -115.5194 | -115.0194 | -114.6194 | -114.6194 | -114.6194 | -114.6194 | 48 | 57 | 39 | 40 | 40 | 41 | 41 | 42 | 42 | 42 | 42 | [12 empty] | Test requirement
Cell 2 Reported RSRP nominal | dBm | [23 empty] | -101.9897 | -89.5897 | -110.9897 | -110.4897 | -109.9897 | -109.4897 | -108.9897 | -108.5897 | -108.5897 | -108.5897 | -108.5897 | [11 empty] | 6.0297 | 9.5297 | 6.0297 | 6.0297 | 6.0297 | 6.0297 | 6.0297 | 6.0297 | 6.0297 | 6.0297 | 6.0297
Cell 2 Reported RSRP maximum | dBm | [23 empty] | -95.96 | -80.06 | -104.96 | -104.46 | -103.96 | -103.46 | -102.96 | -102.56 | -102.56 | -102.56 | -102.56 | 61 | 76 | 52 | 52 | 53 | 53 | 54 | 54 | 54 | 54 | 54 | [12 empty] | Test requirement
Do the controlled parameters meet the requirements? | [58 empty] | Yes
Extreme conditions
Cell 2 Reported RSRP minimum | dBm | [23 empty] | -112.5194 | -102.1194 | -121.5194 | -121.0194 | -120.5194 | -120.0194 | -119.5194 | -119.1194 | -119.1194 | -119.1194 | -119.1194 | 44 | 54 | 35 | 35 | 36 | 36 | 37 | 37 | 37 | 37 | 37 | [12 empty] | Test requirement
Cell 2 Reported RSRP nominal | dBm | [23 empty] | -101.9897 | -89.5897 | -110.9897 | -110.4897 | -109.9897 | -109.4897 | -108.9897 | -108.5897 | -108.5897 | -108.5897 | -108.5897 | [11 empty] | 10.5297 | 12.5297 | 10.5297 | 10.5297 | 10.5297 | 10.5297 | 10.5297 | 10.5297 | 10.5297 | 10.5297 | 10.5297
Cell 2 Reported RSRP maximum | dBm | [23 empty] | -91.46 | -77.06 | -100.46 | -99.96 | -99.46 | -98.96 | -98.46 | -98.06 | -98.06 | -98.06 | -98.06 | 65 | 79 | 56 | 57 | 57 | 58 | 58 | 58 | 58 | 58 | 58 | [12 empty] | Test requirement
Note on AV34: uk000594: Numbers in these columns represent the combined and scaled effect of all the relevant uncertainties on each controlled parameter. Uncertainties are combined root-sum-square, provided that correlation would have no adverse effect. The reporting accuracy of the UE under test is added arithmetically, as a specific UE is under test.
Note on BH73: uk000594: Test system uncertainties are combined root-sum-square, provided that correlation would have no adverse effect. The reporting accuracy of the UE under test is added arithmetically, as a specific UE is under test.
Note on A78: uk000594: Increasing the Es/Noc of Cell 2 also increases the Io, so Cell 2 Es/Noc should be offset before determining the offset for Noc.
Note on AV97: uk000594: Numbers in these columns represent the combined and scaled effect of all the relevant uncertainties on each controlled parameter. Uncertainties are combined root-sum-square, provided that correlation would have no adverse effect. The reporting accuracy of the UE under test is added arithmetically, as a specific UE is under test.
Note on N131: HiSilicon: Only min Io for BG N is checked. Once Io for BG N passes the check. Io for other BGs will also pass the check.