## Template
Change record
Template | Template is for 2 NR cells, intra-frequency, subtests 1, 2, 3.
Subtest 3 is split into variants according to operating fequency band
Only BG N is checked in sub-test 3 in spreadsheet "19.6.6.1.2-1" and "19.6.6.1.2-3" because other BGs will also pass the check.once all side conditions for BG N are satisfied.
|  | Test case | 38133 | 38533 | Company
Test cases | The following RRM Test cases in 38.533 are based on this template: | 19.6.6.1.2 | v18.11.0 | v19.0.0 | Huawei, Hisilicon

## 19.6.6.1.2-1
a) Original specified key parameters |  | Signalled | AWGN |  |  |  | Cell#1 |  |  |  | Cell#2 | [12 empty] | Comment
| Units |  | Test 1 | Test 2 | Test 3 |  | Test 1 | Test 2 | Test 3 |  | Test 1 | Test 2 | Test 3
Band group |  |  |  |  | A | N |  |  | A | N |  |  | A | N | [9 empty] | From TS 38.133 Table 3A.4.1-1
Subcarrier spacing | kHz |  | 15 | 15 | 15 | 15 | 15 | 15 | 15 | 15 | 15 | 15 | 15 | 15 | [9 empty] | From TS 38.133 Table A.19.6.6.1.2-1
Channel bandwidth | MHz |  | 10 | 10 | 10 | 10 | 10 | 10 | 10 | 10 | 10 | 10 | 10 | 10 | [9 empty] | From TS 38.133 Table A.19.6.6.1.2-1
RB numbers |  |  | 52 | 52 | 52 | 52 | 52 | 52 | 52 | 52 | 52 | 52 | 52 | 52
Relaxation in Refsens | dB |  | - | - | 0 | 6.5 | - | - | 0 | 6.5 | - | - | 0 | 6.5 | [9 empty] | From TS 38.133 Table B.2.12-1
Absolute power, Noc | dBm/15kHz |  | -106 | -88 | -114 | -107.5 | [17 empty] | From TS 38.133 Table A.6.7.10.1.2-2
Es/Noc | dB | [5 empty] | 6 | 6 | 3 | 3 | 1 | 1 | 0 | 0 | [9 empty] | From TS 38.133 Table A.6.7.10.1.2-2
Ref: TS 38.133 v18.11.0 clause A.19.6.6.1
b) Derived parameters |  |  | AWGN |  |  |  | Cell#1 |  |  |  | Cell#2
|  |  | Test 1 | Test 2 | Test 3 |  | Test 1 | Test 2 | Test 3 |  | Test 1 | Test 2 | Test 3
Absolute power, linear | pW/SCS |  | 0.025119 | 1.5849 | 0.0039811 | 0.017783 | 0.1 | 6.3096 | 0.0079433 | 0.035481 | 0.031623 | 1.9953 | 0.0039811 | 0.017783 | [9 empty] | For calculating sensitivity factors
Es/Iot, nominal | dB |  | - | - | - | - | 2.461 | 2.461 | -0.0103 | -0.0103 | -5.9732 | -5.9732 | -4.7643 | -4.7643 | [9 empty] | For Es/Iot range check
RSRP, nominal | dBm/SCS |  | - | - | - | - | -100 | -82 | -111 | -104.5 | -105 | -87 | -114 | -107.5 | [9 empty] | For SS-RSRP level range check
Io, nominal | dBm/Ch BW |  | -70.0963 | -52.0963 | -80.0327 | -73.5327 | - | - | - | - | - | - | - | - | [9 empty] | For Io level range check
RSRP difference, nominal | dB | [9 empty] | -5 | -5 | -3 | -3 | [9 empty] | For CSI-RSRP relative accuracy check
c) Uncertainties |  |  | AWGN |  |  |  | Cell#1 |  |  |  | Cell#2 |  |  |  | UE under test | [8 empty] | Comment
|  |  | Test 1 | Test 2 | Test 3 |  | Test 1 | Test 2 | Test 3 |  | Test 1 | Test 2 | Test 3 |  | Test 1 | Test 2 | Test 3
Average Noc absolute level uncertainty | +/-dB |  | 1.5 | 1.5 | 1.5 | 1.5
Noc level uncertainty over PRBs #RBJ-J+19 | +/-dB |  | 1.5 | 1.5 | 1.5 | 1.5
Noc level uncertainty over PRBs #RB0-105 | +/-dB |  | 1.5 | 1.5 | 1.5 | 1.5
Average Es/Noc uncertainty | +/-dB | [5 empty] | 0.3 | 0.3 | 0.3 | 0.3 | 0.3 | 0.3 | 0.3 | 0.3
Es/Noc uncertainty over PRBs #RBJ-J+19 | +/-dB | [5 empty] | 0.3 | 0.3 | 0.3 | 0.3 | 0.3 | 0.3 | 0.3 | 0.3
Es/Noc uncertainty over PRBs #RB0-105 | +/-dB | [5 empty] | 0.3 | 0.3 | 0.3 | 0.3 | 0.3 | 0.3 | 0.3 | 0.3
UErelative RSRP reporting accuracy | +/-dB | [13 empty] | 3 | 3 | 3 | 3 | [5 empty] | From TS 38.133 Table 10.1.2.1.2-1, selected according to maximum Io
d) Controlled parameters critical to verdict |  |  | AWGN |  |  |  | Cell#1 |  |  |  | Cell#2 |  |  |  | UE under test |  |  |  | Uncertainty |  |  |  |  | Comment
|  |  | Test 1 | Test 2 | Test 3 |  | Test 1 | Test 2 | Test 3 |  | Test 1 | Test 2 | Test 3 |  | Test 1 | Test 2 | Test 3 |  | Test 1 | Test 2 | Test 3
Cell 1 SSB Es/Iot sensitivity factor | dB/dB |  | 0 | 0 | 0 | 0 | 1 | 1 | 1 | 1 | 0.55731 | 0.55731 | 0.5 | 0.5 | [9 empty] | Calculated from linear powers
Cell 1 SSB Es/Iot effect | dB |  | 0 | 0 | 0 | 0 | 0.3 | 0.3 | 0.3 | 0.3 | 0.16719 | 0.16719 | 0.15 | 0.15 |  |  |  |  | 0.34344 | 0.34344 | 0.33541 | 0.33541 |  | SSB Es/Iot to be within range
Cell 1 CSI-RS Es/Iot sensitivity factor | dB/dB |  | 0 | 0 | 0 | 0 | 1 | 1 | 1 | 1 | 0.55731 | 0.55731 | 0.5 | 0.5 | [9 empty] | Calculated from linear powers
Cell 1 CSI-RS Es/Iot effect | dB |  | 0 | 0 | 0 | 0 | 0.3 | 0.3 | 0.3 | 0.3 | 0.16719 | 0.16719 | 0.15 | 0.15 |  |  |  |  | 0.34344 | 0.34344 | 0.33541 | 0.33541 |  | CSI-RS Es/Iot to be within range
Cell 2 SSB Es/Iot sensitivity factor | dB/dB |  | 0 | 0 | 0 | 0 | 0.79924 | 0.79924 | 0.66614 | 0.66614 | 1 | 1 | 1 | 1 | [9 empty] | Calculated from linear powers
Cell 2 SSB Es/Iot effect | dB |  | 0 | 0 | 0 | 0 | 0.23977 | 0.23977 | 0.19984 | 0.19984 | 0.3 | 0.3 | 0.3 | 0.3 |  |  |  |  | 0.38405 | 0.38405 | 0.36047 | 0.36047 |  | SSB Es/Iot to be within range
Cell 2 CSI-RS Es/Iot sensitivity factor | dB/dB |  | 0 | 0 | 0 | 0 | 0.79924 | 0.79924 | 0.66614 | 0.66614 | 1 | 1 | 1 | 1 | [9 empty] | Calculated from linear powers
Cell 2 CSI-RS Es/Iot effect | dB |  | 0 | 0 | 0 | 0 | 0.23977 | 0.23977 | 0.19984 | 0.19984 | 0.3 | 0.3 | 0.3 | 0.3 |  |  |  |  | 0.38405 | 0.38405 | 0.36047 | 0.36047 |  | CSI-RS Es/Iot to be within range
Cell 1 SSB_RP sensitivity factor | dB/dB |  | 1 | 1 | 1 | 1 | 1 | 1 | 1 | 1 | 0 | 0 | 0 | 0 | [9 empty] | By inspection
Cell 1 SS-RSRP effect | dB |  | 1.5 | 1.5 | 1.5 | 1.5 | 0.3 | 0.3 | 0.3 | 0.3 | 0 | 0 | 0 | 0 |  |  |  |  | 1.5297 | 1.5297 | 1.5297 | 1.5297 |  | SSB_RP power to be within range
Cell 1 CSI-RS_RP sensitivity factor | dB/dB |  | 1 | 1 | 1 | 1 | 1 | 1 | 1 | 1 | 0 | 0 | 0 | 0 | [9 empty] | By inspection
Cell 1 CSI-RS_RP effect | dB |  | 1.5 | 1.5 | 1.5 | 1.5 | 0.3 | 0.3 | 0.3 | 0.3 | 0 | 0 | 0 | 0 |  |  |  |  | 1.5297 | 1.5297 | 1.5297 | 1.5297 |  | CSI-RS_RP power to be within range
Cell 2 SSB_RP sensitivity factor | dB/dB |  | 1 | 1 | 1 | 1 | 0 | 0 | 0 | 0 | 1 | 1 | 1 | 1 | [9 empty] | By inspection
Cell 2 SSB_RP effect | dB |  | 1.5 | 1.5 | 1.5 | 1.5 | 0 | 0 | 0 | 0 | 0.3 | 0.3 | 0.3 | 0.3 |  |  |  |  | 1.5297 | 1.5297 | 1.5297 | 1.5297 |  | SSB_RP power to be within range
Cell 2 CSI-RS_RP sensitivity factor | dB/dB |  | 1 | 1 | 1 | 1 | 0 | 0 | 0 | 0 | 1 | 1 | 1 | 1 | [9 empty] | By inspection
Cell 2 CSI-RS_RP effect | dB |  | 1.5 | 1.5 | 1.5 | 1.5 | 0 | 0 | 0 | 0 | 0.3 | 0.3 | 0.3 | 0.3 |  |  |  |  | 1.5297 | 1.5297 | 1.5297 | 1.5297 |  | CSI-RS_RP power to be within range
Io sensitivity factor | dB/dB |  | 1 | 1 | 1 | 1 | 0.63799 | 0.63799 | 0.49941 | 0.49941 | 0.20175 | 0.20175 | 0.2503 | 0.2503 | [9 empty] | Calculated from linear powers
Io effect | dB |  | 1.5 | 1.5 | 1.5 | 1.5 | 0.1914 | 0.1914 | 0.14982 | 0.14982 | 0.060525 | 0.060525 | 0.075089 | 0.075089 |  |  |  |  | 1.5134 | 1.5134 | 1.5093 | 1.5093 |  | Io power to be within range
Reported (Cell 2 CSI-RSRP - Cell 1 CSI-RSRP) sens factor | dB/dB |  | 0 | 0 | 0 | 0 | 1 | 1 | 1 | 1 | 1 | 1 | 1 | 1 | 1 | 1 | 1 | 1 | [5 empty] | Calculated from linear powers
Reported (Cell 2 CSI-RSRP - Cell 1 CSI-RSRP) effect | dB |  | 0 | 0 | 0 | 0 | 0.3 | 0.3 | 0.3 | 0.3 | 0.3 | 0.3 | 0.3 | 0.3 | 3 | 3 | 3 | 3 | 3.4243 | 3.4243 | 3.4243 | 3.4243 |  | CSI-RSRP Reported value limits
e) Determine parameters to offset | [23 empty] | Comment
For Test 1 the Es/Noc of Cell 2 is increased by an amount sufficient to achieve Cell 2 Es/Iot >=-6dB. | [23 empty] | To maintain Cell 2 Es/Iot within range
For Test 2 the Es/Noc of Cell 2 is increased by an amount sufficient to achieve Cell 2 Es/Iot >=-6dB. | [23 empty] | To maintain Cell 2 Es/Iot within range
f) Parameters modified by Test Tolerances |  |  | AWGN |  |  |  | Cell#1 |  |  |  | Cell#2 | [12 empty] | Comment
|  |  | Test 1 | Test 2 | Test 3 |  | Test 1 | Test 2 | Test 3 |  | Test 1 | Test 2 | Test 3
Absolute power, log | dBm/15kHz |  | -106 | -88 | -114 | -107.5
Es/Noc | dB | [5 empty] | 6 | 6 | 3 | 3 | 1 | 1 | 0 | 0
Applied offset (Test Tolerance) | dB |  | 0 | 0 | 0 | 0 | 0 | 0 | 0 | 0 | 0.4 | 0.4 | 0 | 0 | [9 empty] | Proposed values
Value modified by Test Tolerance |  |  | -106 | -88 | -114 | -107.5 | 6 | 6 | 3 | 3 | 1.4 | 1.4 | 0 | 0 | [9 empty] | Test requirement settings
Re-derived parameters
Absolute power, linear | pW/15kHz |  | 0.025119 | 1.5849 | 0.0039811 | 0.017783 | 0.1 | 6.3096 | 0.0079433 | 0.035481 | 0.034674 | 2.1878 | 0.0039811 | 0.017783
Es/Iot, nominal | dB |  | - | - | - | - | 2.2335 | 2.2335 | -0.0103 | -0.0103 | -5.5732 | -5.5732 | -4.7643 | -4.7643 | [9 empty] | For Es/Iot range check
RSRP, nominal | dBm/15kHz |  | - | - | - | - | -100 | -82 | -111 | -104.5 | -104.6 | -86.6 | -114 | -107.5 | [9 empty] | For SS-RSRP level range check
Io, nominal | dBm/Ch BW |  | -70.0126 | -52.0126 | -80.0327 | -73.5327 | - | - | - | - | - | - | - | - | [9 empty] | For Io level range check
RSRP difference, nominal | dB |  | - | - | - | - | - | - | - | - | -4.6 | -4.6 | -3 | -3 | [9 empty] | For SS-RSRP difference check
g) Check controlled parameters Min/Max |  |  | AWGN |  |  |  | Cell#1 |  |  |  | Cell#2 |  |  |  | UE under test |  |  |  | Uncertainty |  |  |  | Requirement | Comment
|  |  | Test 1 | Test 2 | Test 3 |  | Test 1 | Test 2 | Test 3 |  | Test 1 | Test 2 | Test 3 |  | Test 1 | Test 2 | Test 3 |  | Test 1 | Test 2 | Test 3
Cell 1 SSB Es/Iot minimum | dB | [5 empty] | 1.8901 | 1.8901 | -0.34571 | -0.34571 | [12 empty] | -6 | 38.133 Table B.2.2-1
Cell 1 SSB Es/Iot nominal | dB | [5 empty] | 2.2335 | 2.2335 | -0.0103 | -0.0103 | [8 empty] | 0.34344 | 0.34344 | 0.33541 | 0.33541
Cell 1 SSB Es/Iot maximum | dB | [5 empty] | 2.577 | 2.577 | 0.32511 | 0.32511
Cell 1 CSI-RS Es/Iot minimum | dB | [5 empty] | 1.8901 | 1.8901 | -0.34571 | -0.34571 | [12 empty] | -6 | 38.133 Table 10.1.2.3.2-1 and B.2.2-1
Cell 1 CSI-RS Es/Iot nominal | dB | [5 empty] | 2.2335 | 2.2335 | -0.0103 | -0.0103 | [8 empty] | 0.34344 | 0.34344 | 0.33541 | 0.33541
Cell 1 CSI-RS Es/Iot maximum | dB | [5 empty] | 2.577 | 2.577 | 0.32511 | 0.32511
Cell 2 SSB Es/Iot minimum | dB | [9 empty] | -5.9573 | -5.9573 | -5.1248 | -5.1248 | [8 empty] | -6 | 38.133 Table B.2.2-1
Cell 2 SSB Es/Iot nominal | dB | [9 empty] | -5.5732 | -5.5732 | -4.7643 | -4.7643 |  |  |  |  | 0.38405 | 0.38405 | 0.36047 | 0.36047
Cell 2 SSB Es/Iot maximum | dB | [9 empty] | -5.1892 | -5.1892 | -4.4039 | -4.4039
Cell 2 CSI-RS Es/Iot minimum | dB | [9 empty] | -5.9573 | -5.9573 | -5.1248 | -5.1248 | [8 empty] | -6 | 38.133 Table 10.1.2.3.2-1 and B.2.2-1
Cell 2 CSI-RS Es/Iot nominal | dB | [9 empty] | -5.5732 | -5.5732 | -4.7643 | -4.7643 |  |  |  |  | 0.38405 | 0.38405 | 0.36047 | 0.36047
Cell 2 CSI-RS Es/Iot maximum | dB | [9 empty] | -5.1892 | -5.1892 | -4.4039 | -4.4039
Cell 1 SSB_RP minimum | dB | [5 empty] | -101.5297 | -83.5297 | -112.5297 | -106.0297 | [12 empty] | -120.5 | 38.133 Table B.2.2-1, NR_FDD_FR1_N
Cell 1 SSB_RP nominal | dB | [5 empty] | -100 | -82 | -111 | -104.5 | [8 empty] | 1.5297 | 1.5297 | 1.5297 | 1.5297
Cell 1 SSB_RP maximum | dB | [5 empty] | -98.4703 | -80.4703 | -109.4703 | -102.9703
Cell 1 CSI-RS_RP minimum | dB | [5 empty] | -101.5297 | -83.5297 | -112.5297 | -106.0297 | [12 empty] | -120.5 | 38.133 Table B.2.12-1, NR_FDD_FR1_N
Cell 1 CSI-RS_RP nominal | dB | [5 empty] | -100 | -82 | -111 | -104.5 | [8 empty] | 1.5297 | 1.5297 | 1.5297 | 1.5297
Cell 1 CSI-RS_RP maximum | dB | [5 empty] | -98.4703 | -80.4703 | -109.4703 | -102.9703
Cell 2 SSB_RP minimum | dB | [9 empty] | -106.1297 | -88.1297 | -115.5297 | -109.0297 | [8 empty] | -120.5 | 38.133 Table B.2.2-1, NR_FDD_FR1_N
Cell 2 SSB_RP nominal | dB | [9 empty] | -104.6 | -86.6 | -114 | -107.5 |  |  |  |  | 1.5297 | 1.5297 | 1.5297 | 1.5297
Cell 2 SSB_RP maximum | dB | [9 empty] | -103.0703 | -85.0703 | -112.4703 | -105.9703
Cell 2 CSI-RS_RP minimum | dB | [9 empty] | -106.1297 | -88.1297 | -115.5297 | -109.0297 | [8 empty] | -120.5 | 38.133 Table B.2.12-1, NR_FDD_FR1_N
Cell 2 CSI-RS_RP nominal | dB | [9 empty] | -104.6 | -86.6 | -114 | -107.5 |  |  |  |  | 1.5297 | 1.5297 | 1.5297 | 1.5297
Cell 2 CSI-RS_RP maximum | dB | [9 empty] | -103.0703 | -85.0703 | -112.4703 | -105.9703
Io minimum | dBm/Ch BW |  | -71.526 | -53.526 | -81.542 | -75.042 | [16 empty] | -86.5482 | 38.133 Table 10.1.2.3.2-1, NR_FDD_FR1_N
Io nominal | dBm/Ch BW |  | -70.0126 | -52.0126 | -80.0327 | -73.5327 | [12 empty] | 1.5134 | 1.5134 | 1.5093 | 1.5093
Io maximum | dBm/Ch BW |  | -68.4992 | -50.4992 | -78.5234 | -72.0234 | [16 empty] | -50 | 38.133 Table 10.1.2.3.2-1 All tests
Reported (Cell 2 CSI-RSRP - Cell 1 CSI-RSRP) minimum, Normal condition | dB | [9 empty] | -8.0243 | -8.0243 | -6.4243 | -6.4243 | -9 | -9 | -7 | -7 | [5 empty] | Test requirement
Reported (Cell 2 CSI-RSRP - Cell 1 CSI-RSRP) nominal, Normal condition | dB | [9 empty] | -4.6 | -4.6 | -3 | -3 |  |  |  |  | 3.4243 | 3.4243 | 3.4243 | 3.4243
Reported (Cell 2 CSI-RSRP - Cell 1 CSI-RSRP) maximum, Normal condition | dB | [9 empty] | -1.1757 | -1.1757 | 0.42426 | 0.42426 | -2 | -2 | 1 | 1 | [5 empty] | Test requirement
CSI-RSRP values are for the same for extreme conditions
Do the controlled parameters meet the requirements? | [23 empty] | Yes
Note on G4: HiSilicon: Only checking BG N is enough. Other BGs will also pass the check.
Note on T35: uk000594: Numbers in these columns represent the combined and scaled effect of all the relevant uncertainties on each controlled parameter. Uncertainties are combined root-sum-square, provided that correlation would have no adverse effect. The reporting accuracy of the UE under test is added arithmetically, as a specific UE is under test.
Note on Y74: uk000594: Test system uncertainties are combined root-sum-square, provided that correlation would have no adverse effect. The reporting accuracy of the UE under test is added arithmetically, as a specific UE is under test.
Note on A79: uk000594: Increasing the Es/Noc of Cell 2 also increases the Io, so Cell 2 Es/Noc should be offset before determining the offset for Noc.
Note on T99: uk000594: Numbers in these columns represent the combined and scaled effect of all the relevant uncertainties on each controlled parameter. Uncertainties are combined root-sum-square, provided that correlation would have no adverse effect. The reporting accuracy of the UE under test is added arithmetically, as a specific UE is under test.

## 19.6.6.1.2-3
a) Original specified key parameters |  | Signalled | AWGN |  |  |  | Cell#1 |  |  |  | Cell#2 | [12 empty] | Comment
| Units |  | Test 1 | Test 2 | Test 3 |  | Test 1 | Test 2 | Test 3 |  | Test 1 | Test 2 | Test 3
Band group |  |  |  |  | A | N |  |  | A | N |  |  | A | N | [9 empty] | From TS 38.133 Table 3A.4.1-1
Subcarrier spacing | kHz |  | 30 | 30 | 30 | 30 | 30 | 30 | 30 | 30 | 30 | 30 | 30 | 30 | [9 empty] | From TS 38.133 Table A.19.6.6.1.2-1
Channel bandwidth | MHz |  | 40 | 40 | 40 | 40 | 40 | 40 | 40 | 40 | 40 | 40 | 40 | 40 | [9 empty] | From TS 38.133 Table A.19.6.6.1.2-1
RB numbers |  |  | 106 | 106 | 106 | 106 | 106 | 106 | 106 | 106 | 106 | 106 | 106 | 106
Relaxation in Refsens | dB |  | - | - | 0 | 6.5 | - | - | 0 | 6.5 | - | - | 0 | 6.5 | [9 empty] | From TS 38.133 Table B.2.12-1
Absolute power, Noc | dBm/15kHz |  | -106 | -94 | -114 | -107.5 | [17 empty] | From TS 38.133 Table A.6.7.10.1.2-2
Es/Noc | dB | [5 empty] | 6 | 6 | 3 | 3 | 1 | 1 | 0 | 0 | [9 empty] | From TS 38.133 Table A.6.7.10.1.2-2
Ref: TS 38.133 v18.11.0 clause A.19.6.6.1
b) Derived parameters |  |  | AWGN |  |  |  | Cell#1 |  |  |  | Cell#2
|  |  | Test 1 | Test 2 | Test 3 |  | Test 1 | Test 2 | Test 3 |  | Test 1 | Test 2 | Test 3
Absolute power, linear | pW/SCS |  | 0.050238 | 0.79621 | 0.0079621 | 0.035566 | 0.2 | 3.1698 | 0.015887 | 0.070963 | 0.063246 | 1.0024 | 0.0079621 | 0.035566 | [9 empty] | For calculating sensitivity factors
Es/Iot, nominal | dB |  | - | - | - | - | 2.461 | 2.461 | -0.0103 | -0.0103 | -5.9732 | -5.9732 | -4.7643 | -4.7643 | [9 empty] | For Es/Iot range check
RSRP, nominal | dBm/SCS |  | - | - | - | - | -96.9897 | -84.9897 | -107.9897 | -101.4897 | -101.9897 | -89.9897 | -110.9897 | -104.4897 | [9 empty] | For SS-RSRP level range check
Io, nominal | dBm/Ch BW |  | -63.993 | -51.993 | -73.9294 | -67.4294 | - | - | - | - | - | - | - | - | [9 empty] | For Io level range check
RSRP difference, nominal | dB | [9 empty] | -5 | -5 | -3 | -3 | [9 empty] | For CSI-RSRP relative accuracy check
c) Uncertainties |  |  | AWGN |  |  |  | Cell#1 |  |  |  | Cell#2 |  |  |  | UE under test | [8 empty] | Comment
|  |  | Test 1 | Test 2 | Test 3 |  | Test 1 | Test 2 | Test 3 |  | Test 1 | Test 2 | Test 3 |  | Test 1 | Test 2 | Test 3
Average Noc absolute level uncertainty | +/-dB |  | 1.5 | 1.5 | 1.5 | 1.5
Noc level uncertainty over PRBs #RBJ-J+19 | +/-dB |  | 1.5 | 1.5 | 1.5 | 1.5
Noc level uncertainty over PRBs #RB0-105 | +/-dB |  | 1.5 | 1.5 | 1.5 | 1.5
Average Es/Noc uncertainty | +/-dB | [5 empty] | 0.3 | 0.3 | 0.3 | 0.3 | 0.3 | 0.3 | 0.3 | 0.3
Es/Noc uncertainty over PRBs #RBJ-J+19 | +/-dB | [5 empty] | 0.3 | 0.3 | 0.3 | 0.3 | 0.3 | 0.3 | 0.3 | 0.3
Es/Noc uncertainty over PRBs #RB0-105 | +/-dB | [5 empty] | 0.3 | 0.3 | 0.3 | 0.3 | 0.3 | 0.3 | 0.3 | 0.3
UErelative RSRP reporting accuracy | +/-dB | [13 empty] | 3 | 3 | 3 | 3 | [5 empty] | From TS 38.133 Table 10.1.2.1.2-1, selected according to maximum Io
d) Controlled parameters critical to verdict |  |  | AWGN |  |  |  | Cell#1 |  |  |  | Cell#2 |  |  |  | UE under test |  |  |  | Uncertainty |  |  |  |  | Comment
|  |  | Test 1 | Test 2 | Test 3 |  | Test 1 | Test 2 | Test 3 |  | Test 1 | Test 2 | Test 3 |  | Test 1 | Test 2 | Test 3 |  | Test 1 | Test 2 | Test 3
Cell 1 SSB Es/Iot sensitivity factor | dB/dB |  | 0 | 0 | 0 | 0 | 1 | 1 | 1 | 1 | 0.55731 | 0.55731 | 0.5 | 0.5 | [9 empty] | Calculated from linear powers
Cell 1 SSB Es/Iot effect | dB |  | 0 | 0 | 0 | 0 | 0.3 | 0.3 | 0.3 | 0.3 | 0.16719 | 0.16719 | 0.15 | 0.15 |  |  |  |  | 0.34344 | 0.34344 | 0.33541 | 0.33541 |  | SSB Es/Iot to be within range
Cell 1 CSI-RS Es/Iot sensitivity factor | dB/dB |  | 0 | 0 | 0 | 0 | 1 | 1 | 1 | 1 | 0.55731 | 0.55731 | 0.5 | 0.5 | [9 empty] | Calculated from linear powers
Cell 1 CSI-RS Es/Iot effect | dB |  | 0 | 0 | 0 | 0 | 0.3 | 0.3 | 0.3 | 0.3 | 0.16719 | 0.16719 | 0.15 | 0.15 |  |  |  |  | 0.34344 | 0.34344 | 0.33541 | 0.33541 |  | CSI-RS Es/Iot to be within range
Cell 2 SSB Es/Iot sensitivity factor | dB/dB |  | 0 | 0 | 0 | 0 | 0.79924 | 0.79924 | 0.66614 | 0.66614 | 1 | 1 | 1 | 1 | [9 empty] | Calculated from linear powers
Cell 2 SSB Es/Iot effect | dB |  | 0 | 0 | 0 | 0 | 0.23977 | 0.23977 | 0.19984 | 0.19984 | 0.3 | 0.3 | 0.3 | 0.3 |  |  |  |  | 0.38405 | 0.38405 | 0.36047 | 0.36047 |  | SSB Es/Iot to be within range
Cell 2 CSI-RS Es/Iot sensitivity factor | dB/dB |  | 0 | 0 | 0 | 0 | 0.79924 | 0.79924 | 0.66614 | 0.66614 | 1 | 1 | 1 | 1 | [9 empty] | Calculated from linear powers
Cell 2 CSI-RS Es/Iot effect | dB |  | 0 | 0 | 0 | 0 | 0.23977 | 0.23977 | 0.19984 | 0.19984 | 0.3 | 0.3 | 0.3 | 0.3 |  |  |  |  | 0.38405 | 0.38405 | 0.36047 | 0.36047 |  | CSI-RS Es/Iot to be within range
Cell 1 SSB_RP sensitivity factor | dB/dB |  | 1 | 1 | 1 | 1 | 1 | 1 | 1 | 1 | 0 | 0 | 0 | 0 | [9 empty] | By inspection
Cell 1 SS-RSRP effect | dB |  | 1.5 | 1.5 | 1.5 | 1.5 | 0.3 | 0.3 | 0.3 | 0.3 | 0 | 0 | 0 | 0 |  |  |  |  | 1.5297 | 1.5297 | 1.5297 | 1.5297 |  | SSB_RP power to be within range
Cell 1 CSI-RS_RP sensitivity factor | dB/dB |  | 1 | 1 | 1 | 1 | 1 | 1 | 1 | 1 | 0 | 0 | 0 | 0 | [9 empty] | By inspection
Cell 1 CSI-RS_RP effect | dB |  | 1.5 | 1.5 | 1.5 | 1.5 | 0.3 | 0.3 | 0.3 | 0.3 | 0 | 0 | 0 | 0 |  |  |  |  | 1.5297 | 1.5297 | 1.5297 | 1.5297 |  | CSI-RS_RP power to be within range
Cell 2 SSB_RP sensitivity factor | dB/dB |  | 1 | 1 | 1 | 1 | 0 | 0 | 0 | 0 | 1 | 1 | 1 | 1 | [9 empty] | By inspection
Cell 2 SSB_RP effect | dB |  | 1.5 | 1.5 | 1.5 | 1.5 | 0 | 0 | 0 | 0 | 0.3 | 0.3 | 0.3 | 0.3 |  |  |  |  | 1.5297 | 1.5297 | 1.5297 | 1.5297 |  | SSB_RP power to be within range
Cell 2 CSI-RS_RP sensitivity factor | dB/dB |  | 1 | 1 | 1 | 1 | 0 | 0 | 0 | 0 | 1 | 1 | 1 | 1 | [9 empty] | By inspection
Cell 2 CSI-RS_RP effect | dB |  | 1.5 | 1.5 | 1.5 | 1.5 | 0 | 0 | 0 | 0 | 0.3 | 0.3 | 0.3 | 0.3 |  |  |  |  | 1.5297 | 1.5297 | 1.5297 | 1.5297 |  | CSI-RS_RP power to be within range
Io sensitivity factor | dB/dB |  | 1 | 1 | 1 | 1 | 0.63799 | 0.63799 | 0.49941 | 0.49941 | 0.20175 | 0.20175 | 0.2503 | 0.2503 | [9 empty] | Calculated from linear powers
Io effect | dB |  | 1.5 | 1.5 | 1.5 | 1.5 | 0.1914 | 0.1914 | 0.14982 | 0.14982 | 0.060525 | 0.060525 | 0.075089 | 0.075089 |  |  |  |  | 1.5134 | 1.5134 | 1.5093 | 1.5093 |  | Io power to be within range
Reported (Cell 2 CSI-RSRP - Cell 1 CSI-RSRP) sens factor | dB/dB |  | 0 | 0 | 0 | 0 | 1 | 1 | 1 | 1 | 1 | 1 | 1 | 1 | 1 | 1 | 1 | 1 | [5 empty] | Calculated from linear powers
Reported (Cell 2 CSI-RSRP - Cell 1 CSI-RSRP) effect | dB |  | 0 | 0 | 0 | 0 | 0.3 | 0.3 | 0.3 | 0.3 | 0.3 | 0.3 | 0.3 | 0.3 | 3 | 3 | 3 | 3 | 3.4243 | 3.4243 | 3.4243 | 3.4243 |  | CSI-RSRP Reported value limits
e) Determine parameters to offset | [23 empty] | Comment
For Test 2 the Es/Noc of Cell 2 is increased by an amount sufficient to achieve Cell 2 Es/Iot >=-6dB. | [23 empty] | To maintain Cell 2 Es/Iot within range
f) Parameters modified by Test Tolerances |  |  | AWGN |  |  |  | Cell#1 |  |  |  | Cell#2 | [12 empty] | Comment
|  |  | Test 1 | Test 2 | Test 3 |  | Test 1 | Test 2 | Test 3 |  | Test 1 | Test 2 | Test 3
Absolute power, log | dBm/15kHz |  | -106 | -94 | -114 | -107.5
Es/Noc | dB | [5 empty] | 6 | 6 | 3 | 3 | 1 | 1 | 0 | 0
Applied offset (Test Tolerance) | dB |  | 0 | 0 | 0 | 0 | 0 | 0 | 0 | 0 | 0.4 | 0.4 | 0 | 0 | [9 empty] | Proposed values
Value modified by Test Tolerance |  |  | -106 | -94 | -114 | -107.5 | 6 | 6 | 3 | 3 | 1.4 | 1.4 | 0 | 0 | [9 empty] | Test requirement settings
Re-derived parameters
Absolute power, linear | pW/15kHz |  | 0.050238 | 0.79621 | 0.0079621 | 0.035566 | 0.2 | 3.1698 | 0.015887 | 0.070963 | 0.069347 | 1.0991 | 0.0079621 | 0.035566
Es/Iot, nominal | dB |  | - | - | - | - | 2.2335 | 2.2335 | -0.0103 | -0.0103 | -5.5732 | -5.5732 | -4.7643 | -4.7643 | [9 empty] | For Es/Iot range check
RSRP, nominal | dBm/15kHz |  | - | - | - | - | -96.9897 | -84.9897 | -107.9897 | -101.4897 | -101.5897 | -89.5897 | -110.9897 | -104.4897 | [9 empty] | For SS-RSRP level range check
Io, nominal | dBm/Ch BW |  | -63.9093 | -51.9093 | -73.9294 | -67.4294 | - | - | - | - | - | - | - | - | [9 empty] | For Io level range check
RSRP difference, nominal | dB |  | - | - | - | - | - | - | - | - | -4.6 | -4.6 | -3 | -3 | [9 empty] | For SS-RSRP difference check
g) Check controlled parameters Min/Max |  |  | AWGN |  |  |  | Cell#1 |  |  |  | Cell#2 |  |  |  | UE under test |  |  |  | Uncertainty |  |  |  | Requirement | Comment
|  |  | Test 1 | Test 2 | Test 3 |  | Test 1 | Test 2 | Test 3 |  | Test 1 | Test 2 | Test 3 |  | Test 1 | Test 2 | Test 3 |  | Test 1 | Test 2 | Test 3
Cell 1 SSB Es/Iot minimum | dB | [5 empty] | 1.8901 | 1.8901 | -0.34571 | -0.34571 | [12 empty] | -6 | 38.133 Table B.2.2-1
Cell 1 SSB Es/Iot nominal | dB | [5 empty] | 2.2335 | 2.2335 | -0.0103 | -0.0103 | [8 empty] | 0.34344 | 0.34344 | 0.33541 | 0.33541
Cell 1 SSB Es/Iot maximum | dB | [5 empty] | 2.577 | 2.577 | 0.32511 | 0.32511
Cell 1 CSI-RS Es/Iot minimum | dB | [5 empty] | 1.8901 | 1.8901 | -0.34571 | -0.34571 | [12 empty] | -6 | 38.133 Table 10.1.2.3.2-1 and B.2.2-1
Cell 1 CSI-RS Es/Iot nominal | dB | [5 empty] | 2.2335 | 2.2335 | -0.0103 | -0.0103 | [8 empty] | 0.34344 | 0.34344 | 0.33541 | 0.33541
Cell 1 CSI-RS Es/Iot maximum | dB | [5 empty] | 2.577 | 2.577 | 0.32511 | 0.32511
Cell 2 SSB Es/Iot minimum | dB | [9 empty] | -5.9573 | -5.9573 | -5.1248 | -5.1248 | [8 empty] | -6 | 38.133 Table B.2.2-1
Cell 2 SSB Es/Iot nominal | dB | [9 empty] | -5.5732 | -5.5732 | -4.7643 | -4.7643 |  |  |  |  | 0.38405 | 0.38405 | 0.36047 | 0.36047
Cell 2 SSB Es/Iot maximum | dB | [9 empty] | -5.1892 | -5.1892 | -4.4039 | -4.4039
Cell 2 CSI-RS Es/Iot minimum | dB | [9 empty] | -5.9573 | -5.9573 | -5.1248 | -5.1248 | [8 empty] | -6 | 38.133 Table 10.1.2.3.2-1 and B.2.2-1
Cell 2 CSI-RS Es/Iot nominal | dB | [9 empty] | -5.5732 | -5.5732 | -4.7643 | -4.7643 |  |  |  |  | 0.38405 | 0.38405 | 0.36047 | 0.36047
Cell 2 CSI-RS Es/Iot maximum | dB | [9 empty] | -5.1892 | -5.1892 | -4.4039 | -4.4039
Cell 1 SSB_RP minimum | dB | [5 empty] | -98.5194 | -86.5194 | -109.5194 | -103.0194 | [12 empty] | -117.4897 | 38.133 Table B.2.2-1, NR_FDD_FR1_N
Cell 1 SSB_RP nominal | dB | [5 empty] | -96.9897 | -84.9897 | -107.9897 | -101.4897 | [8 empty] | 1.5297 | 1.5297 | 1.5297 | 1.5297
Cell 1 SSB_RP maximum | dB | [5 empty] | -95.46 | -83.46 | -106.46 | -99.96
Cell 1 CSI-RS_RP minimum | dB | [5 empty] | -98.5194 | -86.5194 | -109.5194 | -103.0194 | [12 empty] | -117.4897 | 38.133 Table B.2.12-1, NR_FDD_FR1_N
Cell 1 CSI-RS_RP nominal | dB | [5 empty] | -96.9897 | -84.9897 | -107.9897 | -101.4897 | [8 empty] | 1.5297 | 1.5297 | 1.5297 | 1.5297
Cell 1 CSI-RS_RP maximum | dB | [5 empty] | -95.46 | -83.46 | -106.46 | -99.96
Cell 2 SSB_RP minimum | dB | [9 empty] | -103.1194 | -91.1194 | -112.5194 | -106.0194 | [8 empty] | -117.4897 | 38.133 Table B.2.2-1, NR_FDD_FR1_N
Cell 2 SSB_RP nominal | dB | [9 empty] | -101.5897 | -89.5897 | -110.9897 | -104.4897 |  |  |  |  | 1.5297 | 1.5297 | 1.5297 | 1.5297
Cell 2 SSB_RP maximum | dB | [9 empty] | -100.06 | -88.06 | -109.46 | -102.96
Cell 2 CSI-RS_RP minimum | dB | [9 empty] | -103.1194 | -91.1194 | -112.5194 | -106.0194 | [8 empty] | -117.4897 | 38.133 Table B.2.12-1, NR_FDD_FR1_N
Cell 2 CSI-RS_RP nominal | dB | [9 empty] | -101.5897 | -89.5897 | -110.9897 | -104.4897 |  |  |  |  | 1.5297 | 1.5297 | 1.5297 | 1.5297
Cell 2 CSI-RS_RP maximum | dB | [9 empty] | -100.06 | -88.06 | -109.46 | -102.96
Io minimum | dBm/Ch BW |  | -65.4226 | -53.4226 | -75.4387 | -68.9387 | [16 empty] | -80.4448 | 38.133 Table 10.1.2.3.2-1, NR_FDD_FR1_N
Io nominal | dBm/Ch BW |  | -63.9093 | -51.9093 | -73.9294 | -67.4294 | [12 empty] | 1.5134 | 1.5134 | 1.5093 | 1.5093
Io maximum | dBm/Ch BW |  | -62.3959 | -50.3959 | -72.42 | -65.92 | [16 empty] | -50 | 38.133 Table 10.1.2.3.2-1 All tests
Reported (Cell 2 CSI-RSRP - Cell 1 CSI-RSRP) minimum, Normal condition | dB | [9 empty] | -8.0243 | -8.0243 | -6.4243 | -6.4243 | -9 | -9 | -7 | -7 | [5 empty] | Test requirement
Reported (Cell 2 CSI-RSRP - Cell 1 CSI-RSRP) nominal, Normal condition | dB | [9 empty] | -4.6 | -4.6 | -3 | -3 |  |  |  |  | 3.4243 | 3.4243 | 3.4243 | 3.4243
Reported (Cell 2 CSI-RSRP - Cell 1 CSI-RSRP) maximum, Normal condition | dB | [9 empty] | -1.1757 | -1.1757 | 0.42426 | 0.42426 | -2 | -2 | 1 | 1 | [5 empty] | Test requirement
CSI-RSRP values are for the same for extreme conditions
Do the controlled parameters meet the requirements? | [23 empty] | Yes
Note on G4: HiSilicon: Only checking BG N is enough. Other BGs will also pass the check.
Note on T35: uk000594: Numbers in these columns represent the combined and scaled effect of all the relevant uncertainties on each controlled parameter. Uncertainties are combined root-sum-square, provided that correlation would have no adverse effect. The reporting accuracy of the UE under test is added arithmetically, as a specific UE is under test.
Note on Y74: uk000594: Test system uncertainties are combined root-sum-square, provided that correlation would have no adverse effect. The reporting accuracy of the UE under test is added arithmetically, as a specific UE is under test.
Note on T98: uk000594: Numbers in these columns represent the combined and scaled effect of all the relevant uncertainties on each controlled parameter. Uncertainties are combined root-sum-square, provided that correlation would have no adverse effect. The reporting accuracy of the UE under test is added arithmetically, as a specific UE is under test.