## Simulation assumption
SLS simulation assumption |  | Mediatek | Interdigital | OPPO | Qualcomm | vivo
Parameter | Values
Frequency Range | FR1 @4GHz with SCS 30KHz
Deployment | 2-tier model with wrap-around (7 sites, 3 sectors/cells per site) |  |  |  | 2-tier model without wrap-around
Channel model | UMa with distance-dependent LoS probability function defined in Table 7.4.2-1 in TR 38.901. Fast fading is necessary. Oxygen absorption, Time-varying Doppler shift , Explicit ground reflection model and blockage are not considered.
| Whether LOSsoft is modeled or not | Yes | Yes | No | Yes | No
| spatial consistency option (A or B) | A | A | A | A | A
System BW | 20MHz
UE Speed | 30km/h (baseline), 60km/h (optional), 90km/h (optional) Other values are not precluded | 30, 90 km/hr | 30, 60, 90 km/hr | 30, 60, 90 km/h | 30 km/h, 60 km/h, 90 km/h | 30, 60, 90 km/h
UE distribution | 100% outdoor
BS Antenna Configuration | Companies need to report which option(s) are used between - 32 ports: (8,8,2,1,1,2,8), (dH,dV) = (0.5, 0.8)λ - 16 ports: (8,4,2,1,1,2,4), (dH,dV) = (0.5, 0.8)λ Other configurations are not precluded. |  |  | 32 ports: (8,8,2,1,1,2,8), (dH,dV) = (0.5, 0.8)λ | 1 TX antenna per panel 1 panel per sector | 32 ports: (8,8,2,1,1,2,8), (dH,dV) = (0.5, 0.8)λ
BS Antenna radiation pattern | 3-sector antenna radiation pattern, 8 dBi
UE Antenna Configuration | 4RX: (1,2,2,1,1,1,2), (dH,dV) = (0.5, 0.5)λ for (rank 1-4) 2RX: (1,1,2,1,1,1,1), (dH,dV) = (0.5, 0.5)λ for (rank 1,2) Other configuration is not precluded. |  |  | 4RX: (1,2,2,1,1,1,2), (dH,dV) = (0.5, 0.5)λ for (rank 1-4) | 1 RX antenna per panel 2 panels | 2RX: (1,1,2,1,1,1,1), (dH,dV) = (0.5, 0.5)λ
UE Antenna radiation pattern | Omni-direction
BS Tx Power | 44dBm
Maximum UE Tx Power | 23 dBm
BS receiver Noise Figure | 5 dB
UE receiver Noise Figure | 9 dB
Inter site distance | 500m ISD for FR1
BS Antenna height | 25m
UE Antenna height | 1.5 m
UE trajectory model | Option #1, Option #2, or option #3 Reported by companies | Option1 | Option 1 | Option1 | Based on Option 2 in TR 38.343 [2], Section 6.3.1, with modifications based on Option 4 and a minor modification for extended mobility. Refer to section 2.1.1 in R2-2501459 for a detailed discussion of the trajectory model. | Option1
UE trajectory boundary processing | Option #1, Option #2, or option #3 Reported by companies | Option2 | Option 3 | Option3 | Trajectory termination | Option2
L1/L3 filtering | Option #Sliding, Option #Non-sliding Reported by companies | both | Non-sliding | Option #Non-sliding | Option #3 (trajectory termination) | both
Measurement period | 200ms |  |  |  | 400ms
FilterCoefficient | 4
Number of Tx beams | Reported by companies | 1 | 4 | 1 | 1 | 1
Number of Rx beams | Reported by companies | 1 | 1 | 1 | 1 | 1
Filtering Option | For sub-use case 2, Option #1, Option #2 and Option #3. Reported by companies. For other sub-use case, it is blank. | Option #3 | Option #1 |  | Option #1

## Generalization Parameters(FR1)
Generalization Parameters for FR1
Parameter | Configuration #1 | Configuration #2
Deployment scenario | UMi | UMa
ISD | 200m | 500m
BS antenna height | 10m | 25m

## KPIs
Intermediate KPIs | Description/Definition | Mediatek | Qualcomm | vivo
Average L3 cell RSRP difference (dB) | Average L3 RSRP difference between the predicted and actual L3 cell-level measurement result for each individual point within the PW, and then averaged across all the points in the PW. | Method: Average cross multiple cells | Method: Average cross multiple cells | Method: Average cross multiple cells
Last predicted point L3 cell RSRP difference (dB) | Average L3 RSRP difference between predicted and ideal L3 cell-level measurement result for the last point in PW.
Multiple predicted point L3 cell RSRP differences (dB) | Average L3 RSRP difference between predicted and ideal L3 cell-level measurement result for each individul point in PW. Multiple values are provided if there are multiple points within the PW.

## UE speed
General |  |  |  | Generalization Setting | Variable Settings |  |  |  | Configurable/Selectable Simulation Assumption | [8 empty] | Model Related Information | [8 empty] | Performance Metrics (Baseline) |  |  | Performance Metrics (GC#1) |  |  |  | Performance Metrics (GC#1) |  |  |  | Performance Metrics (GC#2)
Company | Sub case | Filtering option | Other factors | Configuration #B | MRRT (%) | Observation window (ms) | Prediction window (ms) | UE speed (km/h) | Spatial consistency | Whether LOSsoft is modeled or not | UE trajectory model | UE trajectory boundary processing | L1/L3 filtering (Sliding/Non-sliding) | CaseB detail pattern (example 1/2, others) | Use earlier predicted results as input or not | Number of Tx beams | Number of Rx beams | Model input | Model output/label | Model type | Detail of model | Model complexity in a number of model parameters (K) | Model complexity in a number of model size (KByte) | Computational complexity [FLOPs] (M) | Training data size in number of samples (K) | Testing data size in number of samples (K) | Average L3 cell RSRP difference (dB) | Last predicted point L3 cell RSRP difference (dB) | Multiple predicted point L3 cell RSRP differences (dB) | Configuration #A | Average L3 cell RSRP difference (dB) | Last predicted point L3 cell RSRP difference (dB) | Multiple predicted point L3 cell RSRP differences (dB) | Configuration #A | Average L3 cell RSRP difference (dB) | Last predicted point L3 cell RSRP difference (dB) | Multiple predicted point L3 cell RSRP differences (dB) | Average L3 cell RSRP difference (dB) | Last predicted point L3 cell RSRP difference (dB) | Multiple predicted point L3 cell RSRP differences (dB)
Name | 1/2/3 | Option1/Option2/Option3 | Additional consideration (e.g. Cell/Cluster-based) | Dataset with configuration #B(e.g., 30/60/90km/h) | XX | XX | XX | [Not Applicable] | A/B | YES/NO | 1/2/3 | 1/2/3 | Sliding/Non-sliding | 1/2 | YES/NO | XX | XX | Number of cell(s), Mesurement quantity (L1 beam level, L1-filterd beam-level, L3 cell-level, L3 beam-level measurement results) | Number of cell(s), Measurement quantity (L1 beam level, L1-filterd beam-level, L3 cell-level, L3 beam-level measurement results) | AI/Non-AI: Method (e.g. RNN,CNN,Sample and hold, Decision tree, etc) | e.g.,model structure and description | XX | XX | XX | XX | XX | XX | XX | [XX, XX, XX..] | Dataset with configuration #A(e.g., 30/60/90km/h) | XX | XX | [XX, XX, XX..] | Dataset with configuration #A(e.g., 30/60/90km/h) | XX | XX | [XX, XX, XX..] | XX | XX | [XX, XX, XX..]
InterDigital | 2 | Option 1 | Cell-based | 30 | 50 | 1000 | 200 |  | A | Yes | 1 | 3 | Non-sliding | 2 | NO | 4 | 1 | 1 cell, L3 cell-level RSRPs | 1 cell, L3 cell-level RSRPs | AI:CNN |  | 104 |  | 0.128 | 16.8 | 4.2 | 0.0176 |  |  | 60 | 0.0192 |  |  | 90 | 0.0203 |  |  | 0.0188
InterDigital | 2 | Option 1 | Cell-based | 60 | 50 | 1000 | 200 |  | A | Yes | 1 | 3 | Non-sliding | 2 | NO | 4 | 1 | 1 cell, L3 cell-level RSRPs | 1 cell, L3 cell-level RSRPs | AI:CNN |  | 104 |  | 0.128 | 16.8 | 4.2 | 0.0543 |  |  | 30 | 0.0566 |  |  | 90 | 0.0535 |  |  | 0.0538
InterDigital | 2 | Option 1 | Cell-based | 90 | 50 | 1000 | 200 |  | A | Yes | 1 | 3 | Non-sliding | 2 | NO | 4 | 1 | 1 cell, L3 cell-level RSRPs | 1 cell, L3 cell-level RSRPs | AI:CNN |  | 104 |  | 0.128 | 16.8 | 4.2 | 0.0928 |  |  | 30 | 0.1062 |  |  | 60 | 0.0967 |  |  | 0.0946
Mediatek | 2 | Option3 | Cluster-based | 30 | 50 | 1600 | 40 |  | B | YES | 1 | 2 | Sliding | 1 | NO | 4 | 1 | 21 cells, L3 cell-level RSRP | 21 cells, L3 cell-level RSRP | AI: CNN | 2 layers of convolution layer and 1 FNN layer | 51 | 204 | 3.02 | 320 | 80 | 0.059 |  |  | 60 | 0.058 |  |  | 90 | 0.058 |  |  | 0.057
Mediatek | 2 | Option3 | Cluster-based | 90 | 50 | 1600 | 40 |  | B | YES | 1 | 2 | Sliding | 1 | NO | 4 | 1 | 21 cells, L3 cell-level RSRP | 21 cells, L3 cell-level RSRP | AI: CNN | 2 layers of convolution layer and 1 FNN layer | 51 | 204 | 3.02 | 320 | 80 | 0.06 |  |  | 60 | 0.06 |  |  | 30 | 0.064 |  |  | 0.059
Mediatek | 2 | Option3 | Cluster-based | 30 | 80 | 1600 | 160 |  | B | YES | 1 | 2 | Sliding | 1 | NO | 4 | 1 | 21 cells, L3 cell-level RSRP | 21 cells, L3 cell-level RSRP | AI: CNN | 2 layers of convolution layer and 1 FNN layer | 51 | 204 | 3.02 | 320 | 80 | 0.241 |  |  | 60 | 0.24 |  |  | 90 | 0.247 |  |  | 0.236
Mediatek | 2 | Option3 | Cluster-based | 90 | 80 | 1600 | 160 |  | B | YES | 1 | 2 | Sliding | 1 | NO | 4 | 1 | 21 cells, L3 cell-level RSRP | 21 cells, L3 cell-level RSRP | AI: CNN | 2 layers of convolution layer and 1 FNN layer | 51 | 204 | 3.02 | 320 | 80 | 0.276 |  |  | 60 | 0.277 |  |  | 30 | 0.287 |  |  | 0.273
OPPO | 3 |  | Cell-based, epoch=100 | 30 | 50 | 600 | 200 |  | A | NO | 1 | 3 | Non-sliding | 2 | NO | 1 | 1 | 1 cell, L1-filtered beam-level RSRP | 1 cell, L3 cell-level RSRP | AI: LSTM | 2LSTM layer+1 dense layer | 170 | 670 | 0.41 | 50 | 5 | 0.59 | [10 empty] | 0.68
OPPO | 3 |  | Cell-based, epoch=50 | 30 | 50 | 600 | 200 |  | A | NO | 1 | 3 | Non-sliding | 2 | NO | 1 | 1 | 1 cell, L1-filtered beam-level RSRP | 1 cell, L3 cell-level RSRP | AI: LSTM | 2LSTM layer+1 dense layer | 170 | 670 | 0.41 | 50 | 5 | 0.62 | [10 empty] | 0.52
OPPO | 3 |  | Cell-based, epoch=100 | 60 | 50 | 600 | 200 |  | A | NO | 1 | 3 | Non-sliding | 2 | NO | 1 | 1 | 1 cell, L1-filtered beam-level RSRP | 1 cell, L3 cell-level RSRP | AI: LSTM | 2LSTM layer+1 dense layer | 170 | 670 | 0.41 | 50 | 5 | 1 | [10 empty] | 1.03
OPPO | 3 |  | Cell-based, epoch=50 | 60 | 50 | 600 | 200 |  | A | NO | 1 | 3 | Non-sliding | 2 | NO | 1 | 1 | 1 cell, L1-filtered beam-level RSRP | 1 cell, L3 cell-level RSRP | AI: LSTM | 2LSTM layer+1 dense layer | 170 | 670 | 0.41 | 50 | 5 | 1.12 | [10 empty] | 0.95
OPPO | 3 |  | Cell-based, epoch=100 | 90 | 50 | 600 | 200 |  | A | NO | 1 | 3 | Non-sliding | 2 | NO | 1 | 1 | 1 cell, L1-filtered beam-level RSRP | 1 cell, L3 cell-level RSRP | AI: LSTM | 2LSTM layer+1 dense layer | 170 | 670 | 0.41 | 50 | 5 | 1.1 | [10 empty] | 1.16
OPPO | 3 |  | Cell-based, epoch=50 | 90 | 50 | 600 | 200 |  | A | NO | 1 | 3 | Non-sliding | 2 | NO | 1 | 1 | 1 cell, L1-filtered beam-level RSRP | 1 cell, L3 cell-level RSRP | AI: LSTM | 2LSTM layer+1 dense layer | 170 | 670 | 0.41 | 50 | 5 | 1.24 | [10 empty] | 1.16
Qualcomm | 2 | Option1 | Cluster-based | 30 | 90 | 1280 | 400 |  | A | YES | 1 | 3 | Sliding | 1/9 | NO | 1 | 1 | 21 cells, L3 cell-level RSRP | 21 cells, L3 cell-level RSRP | AI:Transformer | Encoder transformer | 1279 | 9800 |  | 964 trajectories | 241 trajectories | 1.64 | 2.22 |  | 60 | 2.1 | 2.94 |  | 90 | 2.46 | 3.48 |  | 1.65 | 2.24
Qualcomm | 2 | Option1 | Cluster-based | 30 | 90 | 1280 | 400 |  | A | YES | 1 | 3 | Sliding | 1/9 | NO | 1 | 1 | 21 cells, L3 cell-level RSRP | 21 cells, L3 cell-level RSRP | Non-AI:Sample and hold | [6 empty] | 1.63 | 2.2 |  | 60 |  |  |  | 90
Qualcomm | 2 | Option1 | Cluster-based | 60 | 90 | 1280 | 400 |  | A | YES | 1 | 3 | Sliding | 1/9 | NO | 1 | 1 | 21 cells, L3 cell-level RSRP | 21 cells, L3 cell-level RSRP | AI:Transformer | Encoder transformer | 1279 | 9800 |  | 1948 trajectories | 488 trajectories | 2.12 | 2.97 |  | 30 | 1.7 | 2.33 |  | 90 | 2.47 | 3.47 |  | 2.09 | 2.92
Qualcomm | 2 | Option1 | Cluster-based | 60 | 90 | 1280 | 400 |  | A | YES | 1 | 3 | Sliding | 1/9 | NO | 1 | 1 | 21 cells, L3 cell-level RSRP | 21 cells, L3 cell-level RSRP | Non-AI:Sample and hold | [6 empty] | 2.1 | 2.95 |  | 30 |  |  |  | 90
Qualcomm | 2 | Option1 | Cluster-based | 90 | 90 | 1280 | 400 |  | A | YES | 1 | 3 | Sliding | 1/9 | NO | 1 | 1 | 21 cells, L3 cell-level RSRP | 21 cells, L3 cell-level RSRP | AI:Transformer | Encoder transformer | 1279 | 9800 |  | 2283 trajectories | 571 trajectories | 2.5 | 3.51 |  | 30 | 1.79 | 2.47 |  | 60 | 2.17 | 3.05 |  | 2.44 | 3.43
Qualcomm | 2 | Option1 | Cluster-based | 90 | 90 | 1280 | 400 |  | A | YES | 1 | 3 | Sliding | 1/9 | NO | 1 | 1 | 21 cells, L3 cell-level RSRP | 21 cells, L3 cell-level RSRP | Non-AI:Sample and hold | [6 empty] | 2.48 | 3.52 |  | 30 |  |  |  | 60
vivo | 1 |  | Cell-based | 30 | 50 | 2000 | 200 |  | A | NO | 1 | 2 | Non-sliding | 2 | NO | 1 | 1 | 1 cell, L1-filterd beam-level | 1 cell, L1-filterd beam-level | AI: LSTM | 1LSTM layer and 1 FNN layer | 16 | 68 | 0.842 | 160 | 40 | 0.442 |  |  | 60 | 0.683 |  |  | 90 | 0.888 |  |  | 0.445
vivo | 1 |  | Cell-based | 60 | 50 | 2000 | 200 |  | A | NO | 1 | 2 | Non-sliding | 2 | NO | 1 | 1 | 1 cell, L1-filterd beam-level | 1 cell, L1-filterd beam-level | AI: LSTM | 1LSTM layer and 1 FNN layer | 16 | 68 | 0.842 | 160 | 40 | 0.676 |  |  | 30 | 0.448 |  |  | 90 | 0.877 |  |  | 0.676
vivo | 1 |  | Cell-based | 90 | 50 | 2000 | 200 |  | A | NO | 1 | 2 | Non-sliding | 2 | NO | 1 | 1 | 1 cell, L1-filterd beam-level | 1 cell, L1-filterd beam-level | AI: LSTM | 1LSTM layer and 1 FNN layer | 16 | 68 | 0.842 | 160 | 40 | 0.875 |  |  | 30 | 0.453 |  |  | 60 | 0.68 |  |  | 0.873
ChinaTelecom | 2 | Option 1 | Cell-based | 30 | 50 | 40 | 40 | 30 | A | NO | 1 | 3 | Non-sliding | 2 | NO | 1 | 1 | 21 cells, L3 cell-level RSRP | 21 cells, L3 cell-level RSRP | AI: LSTM | 1LSTM layer+1 dense layer | 36 | 141 | 0.2211 | 260 | 65 | 0.208 | 0.208 | [0.208]
ChinaTelecom | 2 | Option 1 | Cell-based | 30 | 67 | 40 | 80 | 30 | A | NO | 1 | 3 | Non-sliding | 2 | NO | 1 | 1 | 21 cells, L3 cell-level RSRP | 21 cells, L3 cell-level RSRP | AI: LSTM | 1LSTM layer+1 dense layer | 36 | 141 | 0.4359 | 260 | 65 | 0.249 | 0.27 | [0.227, 0.270]
ChinaTelecom | 2 | Option 1 | Cell-based | 30 | 75 | 40 | 120 | 30 | A | NO | 1 | 3 | Non-sliding | 2 | NO | 1 | 1 | 21 cells, L3 cell-level RSRP | 21 cells, L3 cell-level RSRP | AI: LSTM | 1LSTM layer+1 dense layer | 36 | 141 | 0.651 | 260 | 65 | 0.29 | 0.333 | [0.247, 0.290, 0.333]
ChinaTelecom | 2 | Option 1 | Cell-based | 30 | 50 | 200 | 200 | 30 | A | NO | 1 | 3 | Non-sliding | 2 | NO | 1 | 1 | 21 cells, L3 cell-level RSRP | 21 cells, L3 cell-level RSRP | AI: LSTM | 1LSTM layer+1 dense layer | 36 | 141 | 0.221 | 52 | 13 | 0.425 | 0.425 | [0.425]
ChinaTelecom | 2 | Option 1 | Cell-based | 30 | 67 | 200 | 400 | 30 | A | NO | 1 | 3 | Non-sliding | 2 | NO | 1 | 1 | 21 cells, L3 cell-level RSRP | 21 cells, L3 cell-level RSRP | AI: LSTM | 1LSTM layer+1 dense layer | 36 | 141 | 0.436 | 52 | 13 | 0.512 | 0.614 | [0.410, 0.614]
ChinaTelecom | 2 | Option 1 | Cell-based | 30 | 75 | 200 | 600 | 30 | A | NO | 1 | 3 | Non-sliding | 2 | NO | 1 | 1 | 21 cells, L3 cell-level RSRP | 21 cells, L3 cell-level RSRP | AI: LSTM | 1LSTM layer+1 dense layer | 36 | 141 | 0.651 | 52 | 13 | 0.648 | 0.858 | [0.448, 0.638, 0.858]
ChinaTelecom | 2 | Option 1 | Cell-based | 60 | 50 | 40 | 40 | 60 | A | NO | 1 | 3 | Non-sliding | 2 | NO | 1 | 1 | 21 cells, L3 cell-level RSRP | 21 cells, L3 cell-level RSRP | AI: LSTM | 1LSTM layer+1 dense layer | 36 | 141 | 0.221 | 164 | 41 | 0.315 | 0.315 | [0.315]
ChinaTelecom | 2 | Option 1 | Cell-based | 60 | 67 | 40 | 80 | 60 | A | NO | 1 | 3 | Non-sliding | 2 | NO | 1 | 1 | 21 cells, L3 cell-level RSRP | 21 cells, L3 cell-level RSRP | AI: LSTM | 1LSTM layer+1 dense layer | 36 | 141 | 0.436 | 164 | 41 | 0.358 | 0.395 | [0.322, 0.394]
ChinaTelecom | 2 | Option 1 | Cell-based | 60 | 75 | 40 | 120 | 60 | A | NO | 1 | 3 | Non-sliding | 2 | NO | 1 | 1 | 21 cells, L3 cell-level RSRP | 21 cells, L3 cell-level RSRP | AI: LSTM | 1LSTM layer+1 dense layer | 36 | 141 | 0.651 | 164 | 41 | 0.422 | 0.5 | [0.350, 0.418, 0.500]
ChinaTelecom | 2 | Option 1 | Cell-based | 60 | 50 | 200 | 200 | 60 | A | NO | 1 | 3 | Non-sliding | 2 | NO | 1 | 1 | 21 cells, L3 cell-level RSRP | 21 cells, L3 cell-level RSRP | AI: LSTM | 1LSTM layer+1 dense layer | 36 | 141 | 0.221 | 32 | 8 | 0.583 | 0.583 | [0.583]
ChinaTelecom | 2 | Option 1 | Cell-based | 60 | 67 | 200 | 400 | 60 | A | NO | 1 | 3 | Non-sliding | 2 | NO | 1 | 1 | 21 cells, L3 cell-level RSRP | 21 cells, L3 cell-level RSRP | AI: LSTM | 1LSTM layer+1 dense layer | 36 | 141 | 0.436 | 32 | 8 | 0.832 | 1.026 | [0.637, 1.026]
ChinaTelecom | 2 | Option 1 | Cell-based | 60 | 75 | 200 | 600 | 60 | A | NO | 1 | 3 | Non-sliding | 2 | NO | 1 | 1 | 21 cells, L3 cell-level RSRP | 21 cells, L3 cell-level RSRP | AI: LSTM | 1LSTM layer+1 dense layer | 36 | 141 | 0.651 | 32 | 8 | 1.115 | 1.507 | [0.737, 1.101, 1.507]
NTT DOCOMO | 3 | Option1 | Cluster-based | 30 | 50 | 400 | 40 |  | A | NO | 3 | 3 | Sliding | 2 | NO | 4 | 1 | 7 cells, L1 cell-level RSRP | 7 cells, L3 cell-level RSRP | AI: Transformer |  |  |  |  | 241 | 60 | 0.0909 | 0.0909 | 0.0909 | 60 | 0.1004 | 0.1004 | 0.1004 | 90 | 0.1224 | 0.1224 | 0.1224 | 0.0979 | 0.0979 | 0.0979
NTT DOCOMO | 3 | Option1 | Cluster-based | 60 | 50 | 400 | 40 |  | A | NO | 3 | 3 | Sliding | 2 | NO | 4 | 1 | 7 cells, L1 cell-level RSRP | 7 cells, L3 cell-level RSRP | AI: Transformer |  |  |  |  | 241 | 60 | 0.1138 | 0.1138 | 0.1138 | 30 | 0.123 | 0.123 | 0.123 | 90 | 0.1395 | 0.1395 | 0.1395 | 0.1178 | 0.1178 | 0.1178
NTT DOCOMO | 3 | Option1 | Cluster-based | 90 | 50 | 400 | 40 |  | A | NO | 3 | 3 | Sliding | 2 | NO | 4 | 1 | 7 cells, L1 cell-level RSRP | 7 cells, L3 cell-level RSRP | AI: Transformer |  |  |  |  | 241 | 60 | 0.1312 | 0.1312 | 0.1312 | 30 | 0.1401 | 0.1401 | 0.1401 | 60 | 0.139 | 0.139 | 0.139 | 0.1316 | 0.1316 | 0.1316
Ericsson | 2 | Option1 | Cell-based | 30 | 50 | 120 | 40 |  | B | YES | 3 | 1 | Sliding | 2 | NO | 4 | 1 | 1 cell, L3 cell-level RSRP | 1 cell, L3 cell-level RSRP | AI: LSTM | 1 LSTM layer and 2 linear layers | 1340 | 5100 | 2.7 | 20 | 160 | 0.143 |  |  | 60 | 0.11 |  |  | 90 | 0.106 |  |  | 0.103
Ericsson | 2 | Option1 | Cell-based | 60 | 50 | 120 | 40 |  | B | YES | 3 | 1 | Sliding | 2 | NO | 4 | 1 | 1 cell, L3 cell-level RSRP | 1 cell, L3 cell-level RSRP | AI: LSTM | 2 LSTM layer and 2 linear layers | 1340 | 5100 | 2.7 | 20 | 160 | 0.148 |  |  | 30 | 0.195 |  |  | 90 | 0.136 |  |  | 0.131
Ericsson | 2 | Option1 | Cell-based | 90 | 50 | 120 | 40 |  | B | YES | 3 | 1 | Sliding | 2 | NO | 4 | 1 | 1 cell, L3 cell-level RSRP | 1 cell, L3 cell-level RSRP | AI: LSTM | 3 LSTM layer and 2 linear layers | 1340 | 5100 | 2.7 | 20 | 160 | 0.155 |  |  | 30 | 0.228 |  |  | 60 | 0.173 |  |  | 0.15
Ericsson | 2 | Option1 | Cell-based | 30 | 80 | 240 | 160 |  | B | YES | 3 | 1 | Sliding | 2 | NO | 4 | 1 | 1 cell, L3 cell-level RSRP | 1 cell, L3 cell-level RSRP | AI: LSTM | 4 LSTM layer and 2 linear layers | 1340 | 5100 | 2.7 | 20 | 160 | 0.227 | 0.384 | [0.086, 0.167, 0.271, 0.384] | 60 | 0.22 | 0.365 | [0.092, 0.164, 0.259, 0.365] | 90 | 0.224 | 0.368 | [0.099, 0.165, 0.262, 0.368] | 0.217 | 0.367 | [0.082, 0.159, 0.259, 0.367]
Ericsson | 2 | Option1 | Cell-based | 60 | 80 | 240 | 160 |  | B | YES | 3 | 1 | Sliding | 2 | NO | 4 | 1 | 1 cell, L3 cell-level RSRP | 1 cell, L3 cell-level RSRP | AI: LSTM | 5 LSTM layer and 2 linear layers | 1340 | 5100 | 2.7 | 20 | 160 | 0.316 | 0.532 | [0.121, 0.234, 0.375, 0.532] | 30 | 0.325 |  | [0.117, 0.239, 0.391, 0.557] | 90 | 0.313 | 0.525 | [0.125, 0.231, 0.371, 0.525] | 0.312 | 0.531 | [0.113, 0.229, 0.374, 0.531]
Ericsson | 2 | Option1 | Cell-based | 90 | 80 | 240 | 160 |  | B | YES | 3 | 1 | Sliding | 2 | NO | 4 | 1 | 1 cell, L3 cell-level RSRP | 1 cell, L3 cell-level RSRP | AI: LSTM | 6 LSTM layer and 2 linear layers | 1340 | 5100 | 2.7 | 20 | 160 | 0.38 | 0.637 | [0.147, 0.283, 0.452, 0.637] | 30 | 0.396 | 0.674 | [0.140, 0.292, 0.476, 0.674] | 60 | 0.385 | 0.648 | [0.143, 0.287, 0.460, 0.648] | 0.381 | 0.645 | [0.139, 0.283, 0.457, 0.645]
Samsung | 2 | Option3 | Cell-based | 30 | 50 | 800 | 40 |  | B | YES | 3 | 3 | Sliding | 2 | NO | 1 | 1 | 1 cell, L3 cell-level RSRP | 1 cell, L3 cell-level RSRP | LSTM autoencoder | 2 LSTM layers for encoder 2 LSTEM layers + 3 dense layers for decoder | 273 | 3280 | 0.6 | 36 | 29 | 0.278 | [10 empty] | 0.378
Samsung | 2 | Option3 | Cell-based | 30 | 67 | 800 | 80 |  | B | YES | 3 | 3 | Sliding | 2 | NO | 1 | 1 | 1 cell, L3 cell-level RSRP | 1 cell, L3 cell-level RSRP | LSTM autoencoder | 2 LSTM layers for encoder 2 LSTEM layers + 3 dense layers for decoder | 273 | 3280 | 0.6 | 36 | 29 | 0.36 | [10 empty] | 0.459
Samsung | 2 | Option3 | Cell-based | 30 | 80 | 800 | 160 |  | B | YES | 3 | 3 | Sliding | 2 | NO | 1 | 1 | 1 cell, L3 cell-level RSRP | 1 cell, L3 cell-level RSRP | LSTM autoencoder | 2 LSTM layers for encoder 2 LSTEM layers + 3 dense layers for decoder | 273 | 3280 | 0.6 | 36 | 29 | 0.614 | [10 empty] | 0.613
Samsung | 2 | Option3 | Cell-based | 60 | 50 | 800 | 40 |  | B | YES | 3 | 3 | Sliding | 2 | NO | 1 | 1 | 1 cell, L3 cell-level RSRP | 1 cell, L3 cell-level RSRP | LSTM autoencoder | 2 LSTM layers for encoder 2 LSTEM layers + 3 dense layers for decoder | 273 | 3280 | 0.6 | 36 | 29 | 0.39 | [10 empty] | 0.413
Samsung | 2 | Option3 | Cell-based | 60 | 67 | 800 | 80 |  | B | YES | 3 | 3 | Sliding | 2 | NO | 1 | 1 | 1 cell, L3 cell-level RSRP | 1 cell, L3 cell-level RSRP | LSTM autoencoder | 2 LSTM layers for encoder 2 LSTEM layers + 3 dense layers for decoder | 273 | 3280 | 0.6 | 36 | 29 | 0.498 | [10 empty] | 0.579
Samsung | 2 | Option3 | Cell-based | 60 | 80 | 800 | 160 |  | B | YES | 3 | 3 | Sliding | 2 | NO | 1 | 1 | 1 cell, L3 cell-level RSRP | 1 cell, L3 cell-level RSRP | LSTM autoencoder | 2 LSTM layers for encoder 2 LSTEM layers + 3 dense layers for decoder | 273 | 3280 | 0.6 | 36 | 29 | 0.889 | [10 empty] | 0.821
Samsung | 2 | Option3 | Cell-based | 90 | 50 | 800 | 40 |  | B | YES | 3 | 3 | Sliding | 2 | NO | 1 | 1 | 1 cell, L3 cell-level RSRP | 1 cell, L3 cell-level RSRP | LSTM autoencoder | 2 LSTM layers for encoder 2 LSTEM layers + 3 dense layers for decoder | 273 | 3280 | 0.6 | 36 | 29 | 0.412 | [10 empty] | 0.485
Samsung | 2 | Option3 | Cell-based | 90 | 67 | 800 | 80 |  | B | YES | 3 | 3 | Sliding | 2 | NO | 1 | 1 | 1 cell, L3 cell-level RSRP | 1 cell, L3 cell-level RSRP | LSTM autoencoder | 2 LSTM layers for encoder 2 LSTEM layers + 3 dense layers for decoder | 273 | 3280 | 0.6 | 36 | 29 | 0.635 | [10 empty] | 0.724
Samsung | 2 | Option3 | Cell-based | 90 | 80 | 800 | 160 |  | B | YES | 3 | 3 | Sliding | 2 | NO | 1 | 1 | 1 cell, L3 cell-level RSRP | 1 cell, L3 cell-level RSRP | LSTM autoencoder | 2 LSTM layers for encoder 2 LSTEM layers + 3 dense layers for decoder | 273 | 3280 | 0.6 | 36 | 29 | 1.057 | [10 empty] | 1.002
Spreadtrum | 1 | Option1 | Cell-based | 30 | 50 | 200 | 40 |  | A | YES | 1 | 3 | Non-sliding | 2 | NO | 1 | 1 | 1 cell, L1-filterd beam-level RSRP | 1 cell, L1-filterd beam-level RSRP | AI: BiLSTM | 2 BiLSTM layer + 1 fc layer | 82.101 | 661.7 | 4.017 | 190.351 | 8.449 | 0.18 | [10 empty] | 0.215
Spreadtrum | 1 | Option1 | Cell-based | 30 | 50 | 400 | 40 |  | A | YES | 1 | 3 | Non-sliding | 2 | NO | 1 | 1 | 1 cell, L1-filterd beam-level RSRP | 1 cell, L1-filterd beam-level RSRP | AI: BiLSTM | 2 BiLSTM layer + 1 fc layer | 82.101 | 661.7 | 4.017 | 189.968 | 8.432 | 0.107 | [10 empty] | 0.089
Spreadtrum | 1 | Option1 | Cell-based | 30 | 50 | 800 | 40 |  | A | YES | 1 | 3 | Non-sliding | 2 | NO | 1 | 1 | 1 cell, L1-filterd beam-level RSRP | 1 cell, L1-filterd beam-level RSRP | AI: BiLSTM | 2 BiLSTM layer + 1 fc layer | 82.101 | 661.7 | 4.017 | 189.202 | 8.398 | 0.069 | [10 empty] | 0.065
Spreadtrum | 2 | Option1 | Cell-based | 30 | 50 | 200 | 40 |  | A | YES | 1 | 3 | Non-sliding | 2 | NO | 1 | 1 | 1 cell, L3 cell-level RSRP | 1 cell, L3 cell-level RSRP | AI: BiLSTM | 2 BiLSTM layer + 1 fc layer | 82.101 | 661.7 | 4.017 | 190.351 | 8.449 | 0.146 | [10 empty] | 0.138
Spreadtrum | 2 | Option1 | Cell-based | 30 | 50 | 400 | 40 |  | A | YES | 1 | 3 | Non-sliding | 2 | NO | 1 | 1 | 1 cell, L3 cell-level RSRP | 1 cell, L3 cell-level RSRP | AI: BiLSTM | 2 BiLSTM layer + 1 fc layer | 82.101 | 661.7 | 4.017 | 189.968 | 8.432 | 0.136 | [10 empty] | 0.08
Spreadtrum | 2 | Option1 | Cell-based | 30 | 50 | 800 | 40 |  | A | YES | 1 | 3 | Non-sliding | 2 | NO | 1 | 1 | 1 cell, L3 cell-level RSRP | 1 cell, L3 cell-level RSRP | AI: BiLSTM | 2 BiLSTM layer + 1 fc layer | 82.101 | 661.7 | 4.017 | 189.202 | 8.398 | 0.09 | [10 empty] | 0.039
Spreadtrum | 1 | Option1 | Cell-based | 60 | 50 | 200 | 40 |  | A | YES | 1 | 3 | Non-sliding | 2 | NO | 1 | 1 | 1 cell, L1-filterd beam-level RSRP | 1 cell, L1-filterd beam-level RSRP | AI: BiLSTM | 2 BiLSTM layer + 1 fc layer | 82.101 | 661.7 | 4.017 | 190.351 | 6.461 | 0.216 | [10 empty] | 0.241
Spreadtrum | 1 | Option1 | Cell-based | 60 | 50 | 400 | 40 |  | A | YES | 1 | 3 | Non-sliding | 2 | NO | 1 | 1 | 1 cell, L1-filterd beam-level RSRP | 1 cell, L1-filterd beam-level RSRP | AI: BiLSTM | 2 BiLSTM layer + 1 fc layer | 82.101 | 661.7 | 4.017 | 189.968 | 6.448 | 0.183 | [10 empty] | 0.11
Spreadtrum | 1 | Option1 | Cell-based | 60 | 50 | 800 | 40 |  | A | YES | 1 | 3 | Non-sliding | 2 | NO | 1 | 1 | 1 cell, L1-filterd beam-level RSRP | 1 cell, L1-filterd beam-level RSRP | AI: BiLSTM | 2 BiLSTM layer + 1 fc layer | 82.101 | 661.7 | 4.017 | 189.202 | 6.422 | 0.139 | [10 empty] | 0.076
Spreadtrum | 2 | Option1 | Cell-based | 60 | 50 | 200 | 40 |  | A | YES | 1 | 3 | Non-sliding | 2 | NO | 1 | 1 | 1 cell, L3 cell-level RSRP | 1 cell, L3 cell-level RSRP | AI: BiLSTM | 2 BiLSTM layer + 1 fc layer | 82.101 | 661.7 | 4.017 | 190.351 | 6.461 | 0.215 | [10 empty] | 0.176
Spreadtrum | 2 | Option1 | Cell-based | 60 | 50 | 400 | 40 |  | A | YES | 1 | 3 | Non-sliding | 2 | NO | 1 | 1 | 1 cell, L3 cell-level RSRP | 1 cell, L3 cell-level RSRP | AI: BiLSTM | 2 BiLSTM layer + 1 fc layer | 82.101 | 661.7 | 4.017 | 189.968 | 6.448 | 0.11 | [10 empty] | 0.095
Spreadtrum | 2 | Option1 | Cell-based | 60 | 50 | 800 | 40 |  | A | YES | 1 | 3 | Non-sliding | 2 | NO | 1 | 1 | 1 cell, L3 cell-level RSRP | 1 cell, L3 cell-level RSRP | AI: BiLSTM | 2 BiLSTM layer + 1 fc layer | 82.101 | 661.7 | 4.017 | 189.202 | 6.422 | 0.171 | [10 empty] | 0.048
Spreadtrum | 1 | Option1 | Cell-based | 90 | 50 | 200 | 40 |  | A | YES | 1 | 3 | Non-sliding | 2 | NO | 1 | 1 | 1 cell, L1-filterd beam-level RSRP | 1 cell, L1-filterd beam-level RSRP | AI: BiLSTM | 2 BiLSTM layer + 1 fc layer | 82.101 | 661.7 | 4.017 | 190.351 | 5.467 | 0.248 | [10 empty] | 0.283
Spreadtrum | 1 | Option1 | Cell-based | 90 | 50 | 400 | 40 |  | A | YES | 1 | 3 | Non-sliding | 2 | NO | 1 | 1 | 1 cell, L1-filterd beam-level RSRP | 1 cell, L1-filterd beam-level RSRP | AI: BiLSTM | 2 BiLSTM layer + 1 fc layer | 82.101 | 661.7 | 4.017 | 189.968 | 5.456 | 0.168 | [10 empty] | 0.139
Spreadtrum | 1 | Option1 | Cell-based | 90 | 50 | 800 | 40 |  | A | YES | 1 | 3 | Non-sliding | 2 | NO | 1 | 1 | 1 cell, L1-filterd beam-level RSRP | 1 cell, L1-filterd beam-level RSRP | AI: BiLSTM | 2 BiLSTM layer + 1 fc layer | 82.101 | 661.7 | 4.017 | 189.202 | 5.434 | 0.191 | [10 empty] | 0.092
Spreadtrum | 2 | Option1 | Cell-based | 90 | 50 | 200 | 40 |  | A | YES | 1 | 3 | Non-sliding | 2 | NO | 1 | 1 | 1 cell, L3 cell-level RSRP | 1 cell, L3 cell-level RSRP | AI: BiLSTM | 2 BiLSTM layer + 1 fc layer | 82.101 | 661.7 | 4.017 | 190.351 | 5.467 | 0.402 | [10 empty] | 0.229
Spreadtrum | 2 | Option1 | Cell-based | 90 | 50 | 400 | 40 |  | A | YES | 1 | 3 | Non-sliding | 2 | NO | 1 | 1 | 1 cell, L3 cell-level RSRP | 1 cell, L3 cell-level RSRP | AI: BiLSTM | 2 BiLSTM layer + 1 fc layer | 82.101 | 661.7 | 4.017 | 189.968 | 5.456 | 0.248 | [10 empty] | 0.12
Spreadtrum | 2 | Option1 | Cell-based | 90 | 50 | 800 | 40 |  | A | YES | 1 | 3 | Non-sliding | 2 | NO | 1 | 1 | 1 cell, L3 cell-level RSRP | 1 cell, L3 cell-level RSRP | AI: BiLSTM | 2 BiLSTM layer + 1 fc layer | 82.101 | 661.7 | 4.017 | 189.202 | 5.434 | 0.144 | [10 empty] | 0.062
Spreadtrum | 1 | Option1 | Cell-based | 30 | 67 | 200 | 40 |  | A | YES | 1 | 3 | Non-sliding | 2 | NO | 1 | 1 | 1 cell, L1-filterd beam-level RSRP | 1 cell, L1-filterd beam-level RSRP | AI: BiLSTM | 2 BiLSTM layer + 1 fc layer | 82.101 | 661.7 | 2.678 | 127.539 | 5.661 | 0.185 | [10 empty] | 0.233
Spreadtrum | 1 | Option1 | Cell-based | 30 | 80 | 200 | 40 |  | A | YES | 1 | 3 | Non-sliding | 2 | NO | 1 | 1 | 1 cell, L1-filterd beam-level RSRP | 1 cell, L1-filterd beam-level RSRP | AI: BiLSTM | 2 BiLSTM layer + 1 fc layer | 82.101 | 661.7 | 2.678 | 75.834 | 3.366 | 0.454 | [10 empty] | 0.253
Spreadtrum | 2 | Option1 | Cell-based | 30 | 67 | 200 | 40 |  | A | YES | 1 | 3 | Non-sliding | 2 | NO | 1 | 1 | 1 cell, L3 cell-level RSRP | 1 cell, L3 cell-level RSRP | AI: BiLSTM | 2 BiLSTM layer + 1 fc layer | 82.101 | 661.7 | 2.678 | 127.539 | 5.661 | 0.242 | [10 empty] | 0.134
Spreadtrum | 2 | Option1 | Cell-based | 30 | 80 | 200 | 40 |  | A | YES | 1 | 3 | Non-sliding | 2 | NO | 1 | 1 | 1 cell, L3 cell-level RSRP | 1 cell, L3 cell-level RSRP | AI: BiLSTM | 2 BiLSTM layer + 1 fc layer | 82.101 | 661.7 | 2.678 | 75.834 | 3.366 | 0.258 | [10 empty] | 0.316
Spreadtrum | 1 | Option1 | Cell-based | 60 | 67 | 200 | 40 |  | A | YES | 1 | 3 | Non-sliding | 2 | NO | 1 | 1 | 1 cell, L1-filterd beam-level RSRP | 1 cell, L1-filterd beam-level RSRP | AI: BiLSTM | 2 BiLSTM layer + 1 fc layer | 82.101 | 661.7 | 2.678 | 127.539 | 4.329 | 0.221 | [10 empty] | 0.255
Spreadtrum | 1 | Option1 | Cell-based | 60 | 80 | 200 | 40 |  | A | YES | 1 | 3 | Non-sliding | 2 | NO | 1 | 1 | 1 cell, L1-filterd beam-level RSRP | 1 cell, L1-filterd beam-level RSRP | AI: BiLSTM | 2 BiLSTM layer + 1 fc layer | 82.101 | 661.7 | 2.678 | 75.834 | 2.574 | 0.465 | [10 empty] | 0.299
Spreadtrum | 2 | Option1 | Cell-based | 60 | 67 | 200 | 40 |  | A | YES | 1 | 3 | Non-sliding | 2 | NO | 1 | 1 | 1 cell, L3 cell-level RSRP | 1 cell, L3 cell-level RSRP | AI: BiLSTM | 2 BiLSTM layer + 1 fc layer | 82.101 | 661.7 | 2.678 | 127.539 | 4.329 | 0.173 | [10 empty] | 0.177
Spreadtrum | 2 | Option1 | Cell-based | 60 | 80 | 200 | 40 |  | A | YES | 1 | 3 | Non-sliding | 2 | NO | 1 | 1 | 1 cell, L3 cell-level RSRP | 1 cell, L3 cell-level RSRP | AI: BiLSTM | 2 BiLSTM layer + 1 fc layer | 82.101 | 661.7 | 2.678 | 75.834 | 2.574 | 0.352 | [10 empty] | 0.405
Spreadtrum | 1 | Option1 | Cell-based | 90 | 67 | 200 | 40 |  | A | YES | 1 | 3 | Non-sliding | 2 | NO | 1 | 1 | 1 cell, L1-filterd beam-level RSRP | 1 cell, L1-filterd beam-level RSRP | AI: BiLSTM | 2 BiLSTM layer + 1 fc layer | 82.101 | 661.7 | 2.678 | 127.539 | 3.663 | 0.268 | [10 empty] | 0.291
Spreadtrum | 1 | Option1 | Cell-based | 90 | 80 | 200 | 40 |  | A | YES | 1 | 3 | Non-sliding | 2 | NO | 1 | 1 | 1 cell, L1-filterd beam-level RSRP | 1 cell, L1-filterd beam-level RSRP | AI: BiLSTM | 2 BiLSTM layer + 1 fc layer | 82.101 | 661.7 | 2.678 | 75.834 | 2.178 | 0.465 | [10 empty] | 0.371
Spreadtrum | 2 | Option1 | Cell-based | 90 | 67 | 200 | 40 |  | A | YES | 1 | 3 | Non-sliding | 2 | NO | 1 | 1 | 1 cell, L3 cell-level RSRP | 1 cell, L3 cell-level RSRP | AI: BiLSTM | 2 BiLSTM layer + 1 fc layer | 82.101 | 661.7 | 2.678 | 127.539 | 3.663 | 0.207 | [10 empty] | 0.235
Spreadtrum | 2 | Option1 | Cell-based | 90 | 80 | 200 | 40 |  | A | YES | 1 | 3 | Non-sliding | 2 | NO | 1 | 1 | 1 cell, L3 cell-level RSRP | 1 cell, L3 cell-level RSRP | AI: BiLSTM | 2 BiLSTM layer + 1 fc layer | 82.101 | 661.7 | 2.678 | 75.834 | 2.178 | 0.421 | [10 empty] | 0.502
Xiaomi | 2 | Option1 | Cell-based | 30 | 50 | 40 | 40 |  | A | No | 1 | 2 | Sliding | 2 | NO | 1 | 1 | 1 cell, L3 cell-level RSRP | 1 cell, L3 cell-level RSRP | AI-GRU | 1 layer of GRU based on encoder-decoder with 1 layer of FNN | 74.461 | 922 | 0.7572 | 188.557 | 26.085 | 0.658 |  |  | 60 | 0.722 | 0.722 | 0.722 | 90 | 0.709 | 0.709 | 0.709 | 0.708 | 0.708 | 0.708
Xiaomi | 2 | Option1 | Cell-based | 60 | 50 | 40 | 40 |  | A | No | 1 | 2 | Sliding | 2 | NO | 1 | 1 | 1 cell, L3 cell-level RSRP | 1 cell, L3 cell-level RSRP | AI-GRU | 1 layer of GRU based on encoder-decoder with 1 layer of FNN | 74.461 | 922 | 0.7572 | 188.557 | 26.085 | 0.649 |  |  | 30 | 0.669 | 0.669 | 0.669 | 90 | 0.686 | 0.686 | 0.686 | 0.681 | 0.681 | 0.681
Xiaomi | 2 | Option1 | Cell-based | 90 | 50 | 40 | 40 |  | A | No | 1 | 2 | Sliding | 2 | NO | 1 | 1 | 1 cell, L3 cell-level RSRP | 1 cell, L3 cell-level RSRP | AI-GRU | 1 layer of GRU based on encoder-decoder with 1 layer of FNN | 74.461 | 922 | 0.7572 | 188.557 | 26.085 | 0.665 |  |  | 60 | 0.756 | 0.756 | 0.756 | 30 | 0.725 | 0.725 | 0.725 | 0.759 | 0.759 | 0.759
Xiaomi | 2 | Option1 | Cell-based | 30 | 50 | 80 | 80 |  | A | No | 1 | 2 | Sliding | 2 | NO | 1 | 1 | 1 cell, L3 cell-level RSRP | 1 cell, L3 cell-level RSRP | AI-GRU | 1 layer of GRU based on encoder-decoder with 1 layer of FNN | 115.489 | 1402 | 2.3411 | 94.265 | 13.041 | 0.771 | 1.021 | [0.561, 1.021] | 60 | 0.791 | 1.062 | [0.592,1.062] | 90 | 0.815 | 1.078 | [0.609 1.078] | 0.839 | 1.083 | [0.596,1.083]
Xiaomi | 2 | Option1 | Cell-based | 60 | 50 | 80 | 80 |  | A | No | 1 | 2 | Sliding | 2 | NO | 1 | 1 | 1 cell, L3 cell-level RSRP | 1 cell, L3 cell-level RSRP | AI-GRU | 1 layer of GRU based on encoder-decoder with 1 layer of FNN | 115.489 | 1402 | 2.3411 | 94.265 | 13.041 | 0.751 | 0.97 | [0.532, 0.970] | 30 | 0.749 | 0.975 | [0.523,0.975] | 90 | 0.767 | 1.009 | [0.532,1.009] | 0.758 | 0.974 | [0.509,0.974]
Xiaomi | 2 | Option1 | Cell-based | 90 | 50 | 80 | 80 |  | A | No | 1 | 2 | Sliding | 2 | NO | 1 | 1 | 1 cell, L3 cell-level RSRP | 1 cell, L3 cell-level RSRP | AI-GRU | 1 layer of GRU based on encoder-decoder with 1 layer of FNN | 115.489 | 1402 | 2.3411 | 94.265 | 13.041 | 0.764 | 0.985 | [0.545, 0.985] | 60 | 0.81 | 1.081 | [0.548,1.081] | 30 | 0.78 | 1.042 | [0.518,1.042] | 0.774 | 1.04 | [0.507,1.040]
Xiaomi | 2 | Option1 | Cell-based | 30 | 50 | 120 | 120 |  | A | No | 1 | 2 | Sliding | 2 | NO | 1 | 1 | 1 cell, L3 cell-level RSRP | 1 cell, L3 cell-level RSRP | AI-GRU | 1 layer of GRU based on encoder-decoder with 1 layer of FNN | 115.489 | 1402 | 3.5117 | 62.837 | 8.69 | 1.03 | 1.456 | [0.576, 1.061, 1.456] | 60 | 1.065 | 1.530 | [0.585,1.079,1.530] | 90 | 1.093 | 1.574 | [0.601,1.103,1.574] | 1.074 | 1.527 | [0.604,1.091,1.527]
Xiaomi | 2 | Option1 | Cell-based | 60 | 50 | 120 | 120 |  | A | No | 1 | 2 | Sliding | 2 | NO | 1 | 1 | 1 cell, L3 cell-level RSRP | 1 cell, L3 cell-level RSRP | AI-GRU | 1 layer of GRU based on encoder-decoder with 1 layer of FNN | 115.489 | 1402 | 3.5117 | 62.837 | 8.69 | 0.957 | 1.319 | [0.493, 0.908, 1.319] | 30 | 0.958 | 1.403 | [0.517,0.956,1.403] | 90 | 0.983 | 1.444 | [0.521,0.984,1.444] | 0.982 | 1.447 | [0.526,0.976,1.447]
Xiaomi | 2 | Option1 | Cell-based | 90 | 50 | 120 | 120 |  | A | No | 1 | 2 | Sliding | 2 | NO | 1 | 1 | 1 cell, L3 cell-level RSRP | 1 cell, L3 cell-level RSRP | AI-GRU | 1 layer of GRU based on encoder-decoder with 1 layer of FNN | 115.489 | 1402 | 3.5117 | 62.837 | 8.69 | 1.001 | 1.311 | [0.447, 0.856, 1.311] | 60 | 1.077 | 1.602 | [0.547,1.082,1.602] | 30 | 1.022 | 1.527 | [0.517,1.020,1.527] | 1.017 | 1.513 | [0.527,1.012,1.513]
Xiaomi | 2 | Option1 | Cell-based | 30 | 67 | 80 | 160 |  | A | No | 1 | 2 | Sliding | 2 | NO | 1 | 1 | 1 cell, L3 cell-level RSRP | 1 cell, L3 cell-level RSRP | AI-GRU | 1 layer of GRU based on encoder-decoder with 1 layer of FNN | 195.189 | 2336 | 6.223 | 62.837 | 8.69 | 1.202 | 1.805 | [0.601, 1.032, 1.440, 1.805 ] | 60 | 1.276 | 1.928 | [0.590,1.069,1.519,1.928] | 90 | 1.32 | 2.007 | [0.607,1.099,1.568, 2.007] | 1.27 | 1.913 | [0.577,1.068,1.524, 1.913]
Xiaomi | 2 | Option1 | Cell-based | 60 | 67 | 80 | 160 |  | A | No | 1 | 2 | Sliding | 2 | NO | 1 | 1 | 1 cell, L3 cell-level RSRP | 1 cell, L3 cell-level RSRP | AI-GRU | 1 layer of GRU based on encoder-decoder with 1 layer of FNN | 195.189 | 2336 | 6.223 | 62.837 | 8.69 | 1.119 | 1.729 | [0.501, 0.907, 1.329, 1.729 ] | 30 | 1.195 | 1.872 | [0.516,0.968,1.423,1.872] | 90 | 1.22 | 1.900 | [0.518,1.000,1.459,1.900] | 1.189 | 1.854 | [0.517,0.975,1.413, 1.854]
Xiaomi | 2 | Option1 | Cell-based | 90 | 67 | 80 | 160 |  | A | No | 1 | 2 | Sliding | 2 | NO | 1 | 1 | 1 cell, L3 cell-level RSRP | 1 cell, L3 cell-level RSRP | AI-GRU | 1 layer of GRU based on encoder-decoder with 1 layer of FNN | 195.189 | 2336 | 6.223 | 62.837 | 8.69 | 1.187 | 1.802 | [0.506, 0.896, 1.342, 1.802 ] | 60 | 1.355 | 2.139 | [0.549,1.096,1.633,2.139] | 30 | 1.282 | 2.046 | [0.516,1.023,1.542,2.046] | 1.268 | 2.011 | [0.512,1.022,1.527, 2.011]
Xiaomi | 2 | Option1 | Cell-based | 30 | 67 | 200 | 400 |  | A | No | 1 | 2 | Sliding | 2 | NO | 1 | 1 | 1 cell, L3 cell-level RSRP | 1 cell, L3 cell-level RSRP | AI-GRU | 1 layer of GRU based on encoder-decoder with 1 layer of FNN | 295.281 | 3509 | 23.8608 | 25.137 | 3.477 | 1.885 | 2.639 | [0.584, 0.988, 1.372, 1.716, 2.028, 2.210, 2.346, 2.438, 2.530, 2.639] | 60 | 2.116 | 2.887 | [0.672,1.090,1.525,1.945,2.330,2.529,2.648,2.729,2.806,2.887] | 90 | 2.289 | 3.083 | [0.829,1.216,1.675,2.128,2.499,2.703,2.830,2.925,3.002,3.083] | 2.043 | 2.881 | [0.644,1.056,1.443, 1.810, 2.134, 2.382, 2.543, 2.725, 2.814, 2.881]
Xiaomi | 2 | Option1 | Cell-based | 60 | 67 | 200 | 400 |  | A | No | 1 | 2 | Sliding | 2 | NO | 1 | 1 | 1 cell, L3 cell-level RSRP | 1 cell, L3 cell-level RSRP | AI-GRU | 1 layer of GRU based on encoder-decoder with 1 layer of FNN | 295.281 | 3509 | 23.8608 | 25.137 | 3.477 | 2.088 | 3.312 | [0.542, 0.915, 1.296, 1.711, 2.114, 2.386, 2.635, 2.867, 3.099, 3.312] | 30 | 2.288 | 3.457 | [0.798,1.132,1.549,1.963,2.318,2.570,2.798,3.036,3.250,3.457] | 90 | 2.34 | 3.621 | [0.560,1.021,1.528,1.997,2.410,2.698,2.949,3.200,3.418,3.621] | 2.122 | 3.373 | [0.589, 0.920, 1.333, 1.738, 2.144, 2.421, 2.675,2.895,3.130, 3.373]
Xiaomi | 2 | Option1 | Cell-based | 90 | 67 | 200 | 400 |  | A | No | 1 | 2 | Sliding | 2 | NO | 1 | 1 | 1 cell, L3 cell-level RSRP | 1 cell, L3 cell-level RSRP | AI-GRU | 1 layer of GRU based on encoder-decoder with 1 layer of FNN | 295.281 | 3509 | 23.8608 | 25.137 | 3.477 | 2.429 | 3.97 | [0.782, 1.051, 1.48, 1.944, 2.36, 2.699, 3.018, 3.331, 3.655, 3.970] | 60 | 2.794 | 4.467 | [0.582,1.118,1.729,2.292,2.812,3.243,3.592,3.903,4.198,4.467] | 30 | 2.581 | 4.185 | [0.591,1.055,1.5652.056,2.554,2.964,3.308,3.618,3.918,4.185] | 2.639 | 4.304 | [0.609,1.106,1.620, 2.138, 2.617, 2.985, 3.336, 3.677, 4.001, 4.304]
ZTE | 2 | Option 3 | Cell-based | 30 | 50 | 600 | 200 |  | A | NO | 3 | 2 | Non-sliding | 2 | NO | 4 | 1 | 1 cell, L3 cell-level RSRP | 1 cell, L3 cell-level RSRP | AI: LSTM | 2 LSTM laywer + 1 Full connection output laywer | 791.81 | 3092.48 | 1.592 | 90 | 5 |  |  | [0.521] |  |  |  |  | 90 |  |  | [0.543] |  |  | [0.537]
ZTE | 2 | Option 3 | Cell-based | 60 | 50 | 600 | 200 |  | A | NO | 3 | 2 | Non-sliding | 2 | NO | 4 | 1 | 1 cell, L3 cell-level RSRP | 1 cell, L3 cell-level RSRP | AI: LSTM | 2 LSTM laywer + 1 Full connection output laywer | 791.81 | 3092.48 | 1.592 | 90 | 5 |  |  | [0.624] | [10 empty] | [0.625]
ZTE | 2 | Option 3 | Cell-based | 90 | 50 | 600 | 200 |  | A | NO | 3 | 2 | Non-sliding | 2 | NO | 4 | 1 | 1 cell, L3 cell-level RSRP | 1 cell, L3 cell-level RSRP | AI: LSTM | 2 LSTM laywer + 1 Full connection output laywer | 791.81 | 3092.48 | 1.592 | 90 | 5 |  |  | [0.701] | 30 |  |  | [0.737] | [6 empty] | [0.704]

## UMa_UMi
General |  |  |  | Generalization Setting |  | Variable Settings |  |  |  | Configurable/Selectable Simulation Assumption | [8 empty] | Model Related Information | [8 empty] | Performance Metrics (Baseline) |  |  | Performance Metrics (GC#1) |  |  | Performance Metrics (GC#2)
Company | Sub case | Filtering option | Other factors | Configuration #A | Configuration #B | MRRT (%) | Observation window (ms) | Prediction window (ms) | UE speed (km/h) | Spatial consistency | Whether LOSsoft is modeled or not | UE trajectory model | UE trajectory boundary processing | L1/L3 filtering (Sliding/Non-sliding) | CaseB detail pattern (example 1/2, others) | Use earlier predicted results as input or not | Number of Tx beams | Number of Rx beams | Model input | Model output/label | Model type | Detail of model | Model complexity in a number of model parameters (K) | Model complexity in a number of model size (KByte) | Computational complexity [FLOPs] (M) | Training data size in number of samples (K) | Testing data size in number of samples (K) | Average L3 cell RSRP difference (dB) | Last predicted point L3 cell RSRP difference (dB) | Multiple predicted point L3 cell RSRP differences (dB) | Average L3 cell RSRP difference (dB) | Last predicted point L3 cell RSRP difference (dB) | Multiple predicted point L3 cell RSRP differences (dB) | Average L3 cell RSRP difference (dB) | Last predicted point L3 cell RSRP difference (dB) | Multiple predicted point L3 cell RSRP differences (dB)
Name | 1/2/3 | Option1/Option2/Option3 | Additional consideration (e.g. Cell/Cluster-based) | Dataset with Configuration #1/2 | Dataset with Configuration #1/2 | XX | XX | XX | XX | A/B | YES/NO | 1/2/3 | 1/2/3 | Sliding/Non-sliding | 1/2 | YES/NO | XX | XX | Number of cell(s), Mesurement quantity (L1 beam level, L1-filterd beam-level, L3 cell-level, L3 beam-level measurement results) | Number of cell(s), Measurement quantity (L1 beam level, L1-filterd beam-level, L3 cell-level, L3 beam-level measurement results) | AI/Non-AI: Method (e.g. RNN,CNN,Sample and hold, Decision tree, etc) | e.g.,model structure and description | XX | XX | XX | XX | XX | XX | XX | [XX, XX, XX..] | XX | XX | [XX, XX, XX..] | XX | XX | [XX, XX, XX..]
Apple | 2 | option1 | cell | Configuration #1 | Configuration #2 | 50 | 200 | 200 | 30 | A | YES | 1 | 3 | non-sliding | 2 | YES | 1 | 1 | 1 cell L3 cell-level RSRP | 1 cell L3 cell-level RSRP | AR |  | 3 | 24bytes | 2 | 480 | 120 | 0.4523 |  |  | 0.47173 |  |  | 0.45622
Apple | 2 | option1 | cell | Configuration #1 | Configuration #2 | 50 | 600 | 200 | 30 | A | YES | 1 | 3 | non-sliding | 2 | YES | 1 | 1 | 1 cell L3 cell-level RSRP | 1 cell L3 cell-level RSRP | AR |  | 4 | 24bytes | 3 | 480 | 120 | 0.45065 |  |  | 0.46943 |  |  | 0.45241
Apple | 2 | option1 | cell | Configuration #1 | Configuration #2 | 50 | 800 | 200 | 30 | A | YES | 1 | 3 | non-sliding | 2 | YES | 1 | 1 | 1 cell L3 cell-level RSRP | 1 cell L3 cell-level RSRP | AR |  | 5 | 24bytes | 4 | 480 | 120 | 0.45089 |  |  | 0.4728 |  |  | 0.45408
Apple | 2 | option1 | cell | Configuration #1 | Configuration #2 | 50 | 1000 | 200 | 30 | A | YES | 1 | 3 | non-sliding | 2 | YES | 1 | 1 | 1 cell L3 cell-level RSRP | 1 cell L3 cell-level RSRP | AR |  | 6 | 24bytes | 5 | 480 | 120 | 0.45024 |  |  | 0.47023 |  |  | 0.45363
Apple | 2 | option1 | cell | Configuration #1 | Configuration #2 | 50 | 200 | 200 | 30 | A | YES | 1 | 3 | non-sliding | 2 | YES | 1 | 1 | 1 cell L3 cell-level RSRP | 1 cell L3 cell-level RSRP | Random Forest | number of trees t = 100, average tree depth: d = 10 | 102300 | ~1.37MB | ~1 KFLOPs | 480 | 120 | 0.51769 |  |  | 0.57721 |  |  | 0.52301
Apple | 2 | option1 | cell | Configuration #1 | Configuration #2 | 50 | 600 | 200 | 30 | A | YES | 1 | 3 | non-sliding | 2 | YES | 1 | 1 | 1 cell L3 cell-level RSRP | 1 cell L3 cell-level RSRP | Random Forest | number of trees t = 100, average tree depth: d = 10 | 102300 | ~1.37MB | ~1 KFLOPs | 480 | 120 | 0.51247 |  |  | 0.56069 |  |  | 0.50235
Apple | 2 | option1 | cell | Configuration #1 | Configuration #2 | 50 | 800 | 200 | 30 | A | YES | 1 | 3 | non-sliding | 2 | YES | 1 | 1 | 1 cell L3 cell-level RSRP | 1 cell L3 cell-level RSRP | Random Forest | number of trees t = 100, average tree depth: d = 10 | 102300 | ~1.37MB | ~1 KFLOPs | 480 | 120 | 0.4972 |  |  | 0.55223 |  |  | 0.49328
Apple | 2 | option1 | cell | Configuration #1 | Configuration #2 | 50 | 1000 | 200 | 30 | A | YES | 1 | 3 | non-sliding | 2 | YES | 1 | 1 | 1 cell L3 cell-level RSRP | 1 cell L3 cell-level RSRP | Random Forest | number of trees t = 100, average tree depth: d = 10 | 102300 | ~1.37MB | ~1 KFLOPs | 480 | 120 | 0.49449 |  |  | 0.5514 |  |  | 0.48781
Apple | 2 | option1 | cell | Configuration #1 | Configuration #2 | 50 | 200 | 200 | 30 | A | YES | 1 | 3 | non-sliding | 2 | YES | 1 | 1 | 1 cell L3 cell-level RSRP | 1 cell L3 cell-level RSRP | XGBoost | number of estimators t=10, max depth d=7 | 63600 | 0.25MB | 800 | 480 | 120 | 0.59085 |  |  | 0.6949 |  |  | 0.55995
Apple | 2 | option1 | cell | Configuration #1 | Configuration #2 | 50 | 600 | 200 | 30 | A | YES | 1 | 3 | non-sliding | 2 | YES | 1 | 1 | 1 cell L3 cell-level RSRP | 1 cell L3 cell-level RSRP | XGBoost | number of estimators t=10, max depth d=7 | 63600 | 0.25MB | 800 | 480 | 120 | 0.59884 |  |  | 0.7272 |  |  | 0.57761
Apple | 2 | option1 | cell | Configuration #1 | Configuration #2 | 50 | 800 | 200 | 30 | A | YES | 1 | 3 | non-sliding | 2 | YES | 1 | 1 | 1 cell L3 cell-level RSRP | 1 cell L3 cell-level RSRP | XGBoost | number of estimators t=10, max depth d=7 | 63600 | 0.25MB | 800 | 480 | 120 | 0.56737 |  |  | 0.72779 |  |  | 0.56897
Apple | 2 | option1 | cell | Configuration #1 | Configuration #2 | 50 | 1000 | 200 | 30 | A | YES | 1 | 3 | non-sliding | 2 | YES | 1 | 1 | 1 cell L3 cell-level RSRP | 1 cell L3 cell-level RSRP | XGBoost | number of estimators t=10, max depth d=7 | 63600 | 0.25MB | 800 | 480 | 120 | 0.57049 |  |  | 0.72806 |  |  | 0.57565
Apple | 2 | option1 | cell | Configuration #1 | Configuration #2 | 50 | 200 | 200 | 30 | A | YES | 1 | 3 | non-sliding | 2 | YES | 1 | 1 | 1 cell L3 cell-level RSRP | 1 cell L3 cell-level RSRP | FFNN | hidden layer size 64 | 129 | ~1KB | ~320 | 480 | 120 | 0.45741 |  |  | 0.46783 |  |  | 0.45512
Apple | 2 | option1 | cell | Configuration #1 | Configuration #2 | 50 | 600 | 200 | 30 | A | YES | 1 | 3 | non-sliding | 2 | YES | 1 | 1 | 1 cell L3 cell-level RSRP | 1 cell L3 cell-level RSRP | FFNN | hidden layer size 64 | 130 | ~1KB | ~321 | 480 | 120 | 0.46162 |  |  | 0.47117 |  |  | 0.45325
Apple | 2 | option1 | cell | Configuration #1 | Configuration #2 | 50 | 800 | 200 | 30 | A | YES | 1 | 3 | non-sliding | 2 | YES | 1 | 1 | 1 cell L3 cell-level RSRP | 1 cell L3 cell-level RSRP | FFNN | hidden layer size 64 | 131 | ~1KB | ~322 | 480 | 120 | 0.46181 |  |  | 0.47625 |  |  | 0.4545
Apple | 2 | option1 | cell | Configuration #1 | Configuration #2 | 50 | 1000 | 200 | 30 | A | YES | 1 | 3 | non-sliding | 2 | YES | 1 | 1 | 1 cell L3 cell-level RSRP | 1 cell L3 cell-level RSRP | FFNN | hidden layer size 64 | 132 | ~1KB | ~323 | 480 | 120 | 0.46409 |  |  | 0.47578 |  |  | 0.45244
Apple | 2 | option1 | cell | Configuration #2 | Configuration #1 | 50 | 200 | 200 | 30 | A | YES | 1 | 3 | non-sliding | 2 | YES | 1 | 1 | 1 cell L3 cell-level RSRP | 1 cell L3 cell-level RSRP | AR |  | 3 | 24bytes | 2 | 480 | 120 | 0.65217 |  |  | 0.6987 |  |  | 0.65867
Apple | 2 | option1 | cell | Configuration #2 | Configuration #1 | 50 | 600 | 200 | 30 | A | YES | 1 | 3 | non-sliding | 2 | YES | 1 | 1 | 1 cell L3 cell-level RSRP | 1 cell L3 cell-level RSRP | AR |  | 4 | 24bytes | 3 | 480 | 120 | 0.66041 |  |  | 0.75548 |  |  | 0.67858
Apple | 2 | option1 | cell | Configuration #2 | Configuration #1 | 50 | 800 | 200 | 30 | A | YES | 1 | 3 | non-sliding | 2 | YES | 1 | 1 | 1 cell L3 cell-level RSRP | 1 cell L3 cell-level RSRP | AR |  | 5 | 24bytes | 4 | 480 | 120 | 0.64678 |  |  | 0.73537 |  |  | 0.66286
Apple | 2 | option1 | cell | Configuration #2 | Configuration #1 | 50 | 1000 | 200 | 30 | A | YES | 1 | 3 | non-sliding | 2 | YES | 1 | 1 | 1 cell L3 cell-level RSRP | 1 cell L3 cell-level RSRP | AR |  | 6 | 24bytes | 5 | 480 | 120 | 0.65427 |  |  | 0.74596 |  |  | 0.67089
Apple | 2 | option1 | cell | Configuration #2 | Configuration #1 | 50 | 200 | 200 | 30 | A | YES | 1 | 3 | non-sliding | 2 | YES | 1 | 1 | 1 cell L3 cell-level RSRP | 1 cell L3 cell-level RSRP | Random Forest | number of trees t = 100, average tree depth: d = 10 | 102300 | ~1.37MB | ~1 KFLOPs | 480 | 120 | 0.73191 |  |  | 0.78426 |  |  | 0.73421
Apple | 2 | option1 | cell | Configuration #2 | Configuration #1 | 50 | 600 | 200 | 30 | A | YES | 1 | 3 | non-sliding | 2 | YES | 1 | 1 | 1 cell L3 cell-level RSRP | 1 cell L3 cell-level RSRP | Random Forest | number of trees t = 100, average tree depth: d = 10 | 102300 | ~1.37MB | ~1 KFLOPs | 480 | 120 | 0.73853 |  |  | 0.84004 |  |  | 0.75965
Apple | 2 | option1 | cell | Configuration #2 | Configuration #1 | 50 | 800 | 200 | 30 | A | YES | 1 | 3 | non-sliding | 2 | YES | 1 | 1 | 1 cell L3 cell-level RSRP | 1 cell L3 cell-level RSRP | Random Forest | number of trees t = 100, average tree depth: d = 10 | 102300 | ~1.37MB | ~1 KFLOPs | 480 | 120 | 0.71725 |  |  | 0.82676 |  |  | 0.74362
Apple | 2 | option1 | cell | Configuration #2 | Configuration #1 | 50 | 1000 | 200 | 30 | A | YES | 1 | 3 | non-sliding | 2 | YES | 1 | 1 | 1 cell L3 cell-level RSRP | 1 cell L3 cell-level RSRP | Random Forest | number of trees t = 100, average tree depth: d = 10 | 102300 | ~1.37MB | ~1 KFLOPs | 480 | 120 | 0.71812 |  |  | 0.84897 |  |  | 0.73885
Apple | 2 | option1 | cell | Configuration #2 | Configuration #1 | 50 | 200 | 200 | 30 | A | YES | 1 | 3 | non-sliding | 2 | YES | 1 | 1 | 1 cell L3 cell-level RSRP | 1 cell L3 cell-level RSRP | XGBoost | number of estimators t=10, max depth d=7 | 63600 | 0.25MB | 800 | 480 | 120 | 0.73246 |  |  | 0.89416 |  |  | 0.76063
Apple | 2 | option1 | cell | Configuration #2 | Configuration #1 | 50 | 600 | 200 | 30 | A | YES | 1 | 3 | non-sliding | 2 | YES | 1 | 1 | 1 cell L3 cell-level RSRP | 1 cell L3 cell-level RSRP | XGBoost | number of estimators t=10, max depth d=7 | 63600 | 0.25MB | 800 | 480 | 120 | 0.79955 |  |  | 0.94802 |  |  | 0.83185
Apple | 2 | option1 | cell | Configuration #2 | Configuration #1 | 50 | 800 | 200 | 30 | A | YES | 1 | 3 | non-sliding | 2 | YES | 1 | 1 | 1 cell L3 cell-level RSRP | 1 cell L3 cell-level RSRP | XGBoost | number of estimators t=10, max depth d=7 | 63600 | 0.25MB | 800 | 480 | 120 | 0.78563 |  |  | 0.91954 |  |  | 0.81763
Apple | 2 | option1 | cell | Configuration #2 | Configuration #1 | 50 | 1000 | 200 | 30 | A | YES | 1 | 3 | non-sliding | 2 | YES | 1 | 1 | 1 cell L3 cell-level RSRP | 1 cell L3 cell-level RSRP | XGBoost | number of estimators t=10, max depth d=7 | 63600 | 0.25MB | 800 | 480 | 120 | 0.79509 |  |  | 0.94419 |  |  | 0.82406
Apple | 2 | option1 | cell | Configuration #2 | Configuration #1 | 50 | 200 | 200 | 30 | A | YES | 1 | 3 | non-sliding | 2 | YES | 1 | 1 | 1 cell L3 cell-level RSRP | 1 cell L3 cell-level RSRP | FFNN | hidden layer size 64 | 129 | ~1KB | ~320 | 480 | 120 | 0.65388 |  |  | 0.72294 |  |  | 0.66064
Apple | 2 | option1 | cell | Configuration #2 | Configuration #1 | 50 | 600 | 200 | 30 | A | YES | 1 | 3 | non-sliding | 2 | YES | 1 | 1 | 1 cell L3 cell-level RSRP | 1 cell L3 cell-level RSRP | FFNN | hidden layer size 64 | 130 | ~1KB | ~321 | 480 | 120 | 0.67124 |  |  | 0.81609 |  |  | 0.68476
Apple | 2 | option1 | cell | Configuration #2 | Configuration #1 | 50 | 800 | 200 | 30 | A | YES | 1 | 3 | non-sliding | 2 | YES | 1 | 1 | 1 cell L3 cell-level RSRP | 1 cell L3 cell-level RSRP | FFNN | hidden layer size 64 | 131 | ~1KB | ~322 | 480 | 120 | 0.65424 |  |  | 0.77171 |  |  | 0.6892
Apple | 2 | option1 | cell | Configuration #2 | Configuration #1 | 50 | 1000 | 200 | 30 | A | YES | 1 | 3 | non-sliding | 2 | YES | 1 | 1 | 1 cell L3 cell-level RSRP | 1 cell L3 cell-level RSRP | FFNN | hidden layer size 64 | 132 | ~1KB | ~323 | 480 | 120 | 0.66645 |  |  | 0.77598 |  |  | 0.68961
Huawei | 2 | Option3 | Cell-based | Configuration #1 | Configuration #2 | 50 | 400 | 200 | 30 | B | NO | 1 | 1 | Sliding | 2 | NO | 4 | 1 | 1 cell, L3 cell-level RSRP | 1 cell, L3 cell-level RSRP | AI: LSTM | 3 LSTM layers and 1 full-connectiovity layer | 80 | 350 | 1.03 | 4300 | 30 | 0.47 |  |  | 0.48 |  |  | 0.47
Huawei | 2 | Option3 | Cell-based | Configuration #2 | Configuration #1 | 50 | 400 | 200 | 30 | B | NO | 1 | 1 | Sliding | 2 | NO | 4 | 1 | 1 cell, L3 cell-level RSRP | 1 cell, L3 cell-level RSRP | AI: LSTM | 3 LSTM layers and 1 full-connectiovity layer | 80 | 350 | 1.03 | 4300 | 30 | 0.48 |  |  | 0.49 |  |  | 0.48
InterDigital | 2 | Option 1 | Cell-based | Configuration #1 | Configuration #2 | 50 | 1000 | 200 | 90 | A | Yes | 1 | 3 | Non-sliding | 2 | NO | 4 | 1 | 1 cell, L3 cell-level RSRPs | 1 cell, L3 cell-level RSRPs | AI:CNN |  | 104 |  | 0.128 | 16.8 | 4.2 | 0.4071 |  |  | 0.4276 |  |  | 0.4061
InterDigital | 2 | Option 1 | Cell-based | Configuration #2 | Configuration #1 | 50 | 1000 | 200 | 90 | A | Yes | 1 | 3 | Non-sliding | 2 | NO | 4 | 1 | 1 cell, L3 cell-level RSRPs | 1 cell, L3 cell-level RSRPs | AI:CNN |  | 104 |  | 0.128 | 16.8 | 4.2 | 0.1109 |  |  | 0.1135 |  |  | 0.1021
Mediatek | 2 | Option3 | Cluster-based | Configuration #1 | Configuration #2 | 50 | 1600 | 40 | 30 | B | YES | 1 | 2 | Sliding | 1 | NO | 4 | 1 | 21 cells, L3 cell-level RSRP | 21 cells, L3 cell-level RSRP | AI: CNN | 2 layers of convolution layer and 1 FNN layer | 76 | 304 | 1.26 | 320 | 80 | 0.063 |  |  | 0.073 |  |  | 0.068
Mediatek | 2 | Option3 | Cluster-based | Configuration #2 | Configuration #1 | 50 | 1600 | 40 | 30 | B | YES | 1 | 2 | Sliding | 1 | NO | 4 | 1 | 21 cells, L3 cell-level RSRP | 21 cells, L3 cell-level RSRP | AI: CNN | 2 layers of convolution layer and 1 FNN layer | 76 | 304 | 1.26 | 320 | 80 | 0.091 |  |  | 0.114 |  |  | 0.089
Mediatek | 2 | Option3 | Cluster-based | Configuration #1 | Configuration #2 | 80 | 1600 | 160 | 30 | B | YES | 1 | 2 | Sliding | 1 | NO | 4 | 1 | 21 cells, L3 cell-level RSRP | 21 cells, L3 cell-level RSRP | AI: CNN | 2 layers of convolution layer and 1 FNN layer | 76 | 304 | 1.26 | 320 | 80 | 0.26 |  |  | 0.321 |  |  | 0.268
Mediatek | 2 | Option3 | Cluster-based | Configuration #2 | Configuration #1 | 80 | 1600 | 160 | 30 | B | YES | 1 | 2 | Sliding | 1 | NO | 4 | 1 | 21 cells, L3 cell-level RSRP | 21 cells, L3 cell-level RSRP | AI: CNN | 2 layers of convolution layer and 1 FNN layer | 76 | 304 | 1.26 | 320 | 80 | 0.44 |  |  | 0.55 |  |  | 0.47
Mediatek | 2 | Option3 | Cluster-based | Configuration #1 | Configuration #2 | 50 | 1600 | 40 | 30 | B | YES | 1 | 2 | Sliding | 1 | NO | 4 | 1 | 21 cells, L3 cell-level RSRP | 21 cells, L3 cell-level RSRP | AI: CNN | 2 layers of convolution layer and 1 FNN layer | 76 | 304 | 1.26 | 320 | 80 | 0.06 |  |  | 0.07 |  |  | 0.07
Mediatek | 2 | Option3 | Cluster-based | Configuration #2 | Configuration #1 | 50 | 1600 | 40 | 30 | B | YES | 1 | 2 | Sliding | 1 | NO | 4 | 1 | 21 cells, L3 cell-level RSRP | 21 cells, L3 cell-level RSRP | AI: CNN | 2 layers of convolution layer and 1 FNN layer | 76 | 304 | 1.26 | 320 | 80 | 0.09 |  |  | 0.13 |  |  | 0.1
Mediatek | 2 | Option3 | Cluster-based | Configuration #1 | Configuration #2 | 80 | 1600 | 160 | 30 | B | YES | 1 | 2 | Sliding | 1 | NO | 4 | 1 | 21 cells, L3 cell-level RSRP | 21 cells, L3 cell-level RSRP | AI: CNN | 2 layers of convolution layer and 1 FNN layer | 76 | 304 | 1.26 | 320 | 80 | 0.309 |  |  | 0.382 |  |  | 0.325
Mediatek | 2 | Option3 | Cluster-based | Configuration #2 | Configuration #1 | 80 | 1600 | 160 | 30 | B | YES | 1 | 2 | Sliding | 1 | NO | 4 | 1 | 21 cells, L3 cell-level RSRP | 21 cells, L3 cell-level RSRP | AI: CNN | 2 layers of convolution layer and 1 FNN layer | 76 | 304 | 1.26 | 320 | 80 | 0.56 |  |  | 0.62 |  |  | 0.55
OPPO | 3 |  | Cell-based | Configuration #1 | Configuration #2 | 50 | 600 | 200 | 30 | A | NO | 1 | 3 | Non-sliding | 2 | NO | 1 | 1 | 1 cell, L1-filtered beam-level RSRP | 1 cell, L3 cell-level RSRP | AI: LSTM | 2LSTM layer+1 dense layer | 170 | 670 | 0.41 | 20 | 3 | 0.74 |  |  | 0.78 |  |  | 0.75
OPPO | 3 |  | Cell-based | Configuration #2 | Configuration #1 | 50 | 600 | 200 | 30 | A | NO | 1 | 3 | Non-sliding | 2 | NO | 1 | 1 | 1 cell, L1-filtered beam-level RSRP | 1 cell, L3 cell-level RSRP | AI: LSTM | 2LSTM layer+1 dense layer | 170 | 670 | 0.41 | 20 | 3 | 1.01 |  |  | 1.02 |  |  | 0.98
Qualcomm | 2 | Option3 | Cluster-based | Configuration #1 | Configuration #2 | 80 | 3200 | 200 | 30 | A | YES | 1 | 3 | Sliding | 1/4 | NO | 1 | 1 | 21 cells, L3 cell-level RSRP | 21 cells, L3 cell-level RSRP | AI:Transformer | Encoder transformer | 1275 | 9800 |  | 1223 trajectories | 308 trajectories | 1.83 | 2.46 |  | 1.27 | 1.61 |  | 1.83 | 2.46
Qualcomm | 2 | Option3 | Cluster-based | Configuration #1 | Configuration #2 | 80 | 3200 | 200 | 30 | A | YES | 1 | 3 | Sliding | 1/4 | NO | 1 | 1 | 21 cells, L3 cell-level RSRP | 21 cells, L3 cell-level RSRP | Non-AI:Sample and hold | [6 empty] | 1.83 | 2.46
Qualcomm | 2 | Option3 | Cluster-based | Configuration #1 | Configuration #2 | 90 | 6400 | 400 | 30 | A | YES | 1 | 3 | Sliding | 1/9 | NO | 1 | 1 | 21 cells, L3 cell-level RSRP | 21 cells, L3 cell-level RSRP | AI:Transformer | Encoder transformer | 1275 | 9800 |  | 1223 trajectories | 308 trajectories | 2.65 | 3.75 |  | 1.9 | 2.66 |  | 2.65 | 3.74
Qualcomm | 2 | Option3 | Cluster-based | Configuration #1 | Configuration #2 | 90 | 6400 | 400 | 30 | A | YES | 1 | 3 | Sliding | 1/9 | NO | 1 | 1 | 21 cells, L3 cell-level RSRP | 21 cells, L3 cell-level RSRP | Non-AI:Sample and hold | [6 empty] | 2.68 | 3.82
Qualcomm | 2 | Option3 | Cluster-based | Configuration #2 | Configuration #1 | 80 | 3200 | 200 | 30 | A | YES | 1 | 3 | Sliding | 1/4 | NO | 1 | 1 | 21 cells, L3 cell-level RSRP | 21 cells, L3 cell-level RSRP | AI:Transformer | Encoder transformer | 1275 | 9800 |  | 964 trajectories | 241 trajectories | 1.21 | 1.53 |  | 1.82 | 2.46 |  | 1.21 | 1.53
Qualcomm | 2 | Option3 | Cluster-based | Configuration #2 | Configuration #1 | 80 | 3200 | 200 | 30 | A | YES | 1 | 3 | Sliding | 1/4 | NO | 1 | 1 | 21 cells, L3 cell-level RSRP | 21 cells, L3 cell-level RSRP | Non-AI:Sample and hold | [6 empty] | 1.2 | 1.53
Qualcomm | 2 | Option3 | Cluster-based | Configuration #2 | Configuration #1 | 90 | 6400 | 400 | 30 | A | YES | 1 | 3 | Sliding | 1/9 | NO | 1 | 1 | 21 cells, L3 cell-level RSRP | 21 cells, L3 cell-level RSRP | AI:Transformer | Encoder transformer | 1275 | 9800 |  | 964 trajectories | 241 trajectories | 1.64 | 2.22 |  | 2.69 | 3.84 |  | 1.64 | 2.23
Qualcomm | 2 | Option3 | Cluster-based | Configuration #2 | Configuration #1 | 90 | 6400 | 400 | 30 | A | YES | 1 | 3 | Sliding | 1/9 | NO | 1 | 1 | 21 cells, L3 cell-level RSRP | 21 cells, L3 cell-level RSRP | Non-AI:Sample and hold | [6 empty] | 1.63 | 2.2
vivo | 1 |  | Cell-based | Configuration #1 | Configuration #2 | 50 | 2000 | 200 | 30 | A | NO | 1 | 2 | Non-sliding | 2 | NO | 1 | 1 | 1 cell, L1-filterd beam-level | 1 cell, L1-filterd beam-level | AI: LSTM | 1LSTM layer and 1 FNN layer | 16 | 68 | 0.842 | 160 | 40 | 0.424 |  |  | 0.498 |  |  | 0.428
vivo | 1 |  | Cell-based | Configuration #2 | Configuration #1 | 50 | 2000 | 200 | 30 | A | NO | 1 | 2 | Non-sliding | 2 | NO | 1 | 1 | 1 cell, L1-filterd beam-level | 1 cell, L1-filterd beam-level | AI: LSTM | 1LSTM layer and 1 FNN layer | 16 | 68 | 0.842 | 160 | 40 | 0.558 |  |  | 0.577 |  |  | 0.559
Nokia | 2 | Option 3 | Cell-based | Configuration #1 | Configuration #2 | 50 | 240 | 40 | 30 | A | YES | 3 | 3 | Sliding | 2 | NO | 4 | 1 | 1 cell, L3-filterd cell-level | 1 cell, L3-filterd cell-level | AI: Linear Regression |  |  |  |  | 4115 | 380 | 0.30593 |  |  | 0.29237 |  |  | 0.29052
Nokia | 2 | Option 3 | Cell-based | Configuration #1 | Configuration #2 | 66% | 240 | 80 | 30 | A | YES | 3 | 3 | Sliding | 2 | NO | 4 | 1 | 1 cell, L3-filterd cell-level | 1 cell, L3-filterd cell-level | AI: Linear Regression |  |  |  |  | 4115 | 380 | 0.30587 |  |  | 0.29253 |  |  | 0.29038
Nokia | 2 | Option 3 | Cell-based | Configuration #1 | Configuration #2 | 80% | 240 | 160 | 30 | A | YES | 3 | 3 | Sliding | 2 | NO | 4 | 1 | 1 cell, L3-filterd cell-level | 1 cell, L3-filterd cell-level | AI: Linear Regression |  |  |  |  | 4115 | 380 | 0.30592 |  |  | 0.29396 |  |  | 0.29143
Nokia | 2 | Option 3 | Cell-based | Configuration #1 | Configuration #2 | 90% | 240 | 360 | 30 | A | YES | 3 | 3 | Sliding | 2 | NO | 4 | 1 | 1 cell, L3-filterd cell-level | 1 cell, L3-filterd cell-level | AI: Linear Regression |  |  |  |  | 4115 | 380 | 0.30522 |  |  | 0.29339 |  |  | 0.2908
Nokia | 2 | Option 3 | Cell-based | Configuration #1 | Configuration #2 | 50 | 240 | 40 | 30 | A | YES | 3 | 3 | Sliding | 2 | NO | 4 | 1 | 1 cell, L3-filterd cell-level | 1 cell, L3-filterd cell-level | AI: Random Forest |  |  |  |  | 4115 | 380 | 0.27156 |  |  | 0.40563 |  |  | 0.27663
Nokia | 2 | Option 3 | Cell-based | Configuration #1 | Configuration #2 | 66% | 240 | 80 | 30 | A | YES | 3 | 3 | Sliding | 2 | NO | 4 | 1 | 1 cell, L3-filterd cell-level | 1 cell, L3-filterd cell-level | AI: Random Forest |  |  |  |  | 4115 | 380 | 0.27444 |  |  | 0.41578 |  |  | 0.27868
Nokia | 2 | Option 3 | Cell-based | Configuration #1 | Configuration #2 | 80% | 240 | 160 | 30 | A | YES | 3 | 3 | Sliding | 2 | NO | 4 | 1 | 1 cell, L3-filterd cell-level | 1 cell, L3-filterd cell-level | AI: Random Forest |  |  |  |  | 4115 | 380 | 0.27824 |  |  | 0.42911 |  |  | 0.28215
Nokia | 2 | Option 3 | Cell-based | Configuration #1 | Configuration #2 | 90% | 240 | 360 | 30 | A | YES | 3 | 3 | Sliding | 2 | NO | 4 | 1 | 1 cell, L3-filterd cell-level | 1 cell, L3-filterd cell-level | AI: Random Forest |  |  |  |  | 4115 | 380 | 0.28307 |  |  | 0.45156 |  |  | 0.28647
Nokia | 2 | Option 3 | Cell-based | Configuration #1 | Configuration #2 | 50 | 240 | 40 | 30 | A | YES | 3 | 3 | Sliding | 2 | NO | 4 | 1 | 1 cell, L3-filterd cell-level | 1 cell, L3-filterd cell-level | AI: Gradient Boosting |  |  |  |  | 4115 | 380 | 0.33843 |  |  | 0.62827 |  |  | 0.35569
Nokia | 2 | Option 3 | Cell-based | Configuration #1 | Configuration #2 | 66% | 240 | 80 | 30 | A | YES | 3 | 3 | Sliding | 2 | NO | 4 | 1 | 1 cell, L3-filterd cell-level | 1 cell, L3-filterd cell-level | AI: Gradient Boosting |  |  |  |  | 4115 | 380 | 0.33633 |  |  | 0.63015 |  |  | 0.35825
Nokia | 2 | Option 3 | Cell-based | Configuration #1 | Configuration #2 | 80% | 240 | 160 | 30 | A | YES | 3 | 3 | Sliding | 2 | NO | 4 | 1 | 1 cell, L3-filterd cell-level | 1 cell, L3-filterd cell-level | AI: Gradient Boosting |  |  |  |  | 4115 | 380 | 0.33784 |  |  | 0.63052 |  |  | 0.35522
Nokia | 2 | Option 3 | Cell-based | Configuration #1 | Configuration #2 | 90% | 240 | 360 | 30 | A | YES | 3 | 3 | Sliding | 2 | NO | 4 | 1 | 1 cell, L3-filterd cell-level | 1 cell, L3-filterd cell-level | AI: Gradient Boosting |  |  |  |  | 4115 | 380 | 0.33786 |  |  | 0.62719 |  |  | 0.35853
Nokia | 2 | Option 3 | Cell-based | Configuration #2 | Configuration #1 | 50 | 240 | 40 | 30 | A | YES | 3 | 3 | Sliding | 2 | NO | 4 | 1 | 1 cell, L3-filterd cell-level | 1 cell, L3-filterd cell-level | AI: Linear Regression |  |  |  |  | 4115 | 380 | 0.21112 |  |  | 0.2687 |  |  | 0.22714
Nokia | 2 | Option 3 | Cell-based | Configuration #2 | Configuration #1 | 66% | 240 | 80 | 30 | A | YES | 3 | 3 | Sliding | 2 | NO | 4 | 1 | 1 cell, L3-filterd cell-level | 1 cell, L3-filterd cell-level | AI: Linear Regression |  |  |  |  | 4115 | 380 | 0.21123 |  |  | 0.26636 |  |  | 0.22649
Nokia | 2 | Option 3 | Cell-based | Configuration #2 | Configuration #1 | 80% | 240 | 160 | 30 | A | YES | 3 | 3 | Sliding | 2 | NO | 4 | 1 | 1 cell, L3-filterd cell-level | 1 cell, L3-filterd cell-level | AI: Linear Regression |  |  |  |  | 4115 | 380 | 0.2119 |  |  | 0.26868 |  |  | 0.22756
Nokia | 2 | Option 3 | Cell-based | Configuration #2 | Configuration #1 | 90% | 240 | 360 | 30 | A | YES | 3 | 3 | Sliding | 2 | NO | 4 | 1 | 1 cell, L3-filterd cell-level | 1 cell, L3-filterd cell-level | AI: Linear Regression |  |  |  |  | 4115 | 380 | 0.21203 |  |  | 0.2689 |  |  | 0.2269
Nokia | 2 | Option 3 | Cell-based | Configuration #2 | Configuration #1 | 50 | 240 | 40 | 30 | A | YES | 3 | 3 | Sliding | 2 | NO | 4 | 1 | 1 cell, L3-filterd cell-level | 1 cell, L3-filterd cell-level | AI: Random Forest |  |  |  |  | 4115 | 380 | 0.20407 |  |  | 0.40177 |  |  | 0.20536
Nokia | 2 | Option 3 | Cell-based | Configuration #2 | Configuration #1 | 66% | 240 | 80 | 30 | A | YES | 3 | 3 | Sliding | 2 | NO | 4 | 1 | 1 cell, L3-filterd cell-level | 1 cell, L3-filterd cell-level | AI: Random Forest |  |  |  |  | 4115 | 380 | 0.20564 |  |  | 0.41861 |  |  | 0.20656
Nokia | 2 | Option 3 | Cell-based | Configuration #2 | Configuration #1 | 80% | 240 | 160 | 30 | A | YES | 3 | 3 | Sliding | 2 | NO | 4 | 1 | 1 cell, L3-filterd cell-level | 1 cell, L3-filterd cell-level | AI: Random Forest |  |  |  |  | 4115 | 380 | 0.20797 |  |  | 0.4068 |  |  | 0.20889
Nokia | 2 | Option 3 | Cell-based | Configuration #2 | Configuration #1 | 90% | 240 | 360 | 30 | A | YES | 3 | 3 | Sliding | 2 | NO | 4 | 1 | 1 cell, L3-filterd cell-level | 1 cell, L3-filterd cell-level | AI: Random Forest |  |  |  |  | 4115 | 380 | 0.21114 |  |  | 0.46022 |  |  | 0.21165
Nokia | 2 | Option 3 | Cell-based | Configuration #2 | Configuration #1 | 50 | 240 | 40 | 30 | A | YES | 3 | 3 | Sliding | 2 | NO | 4 | 1 | 1 cell, L3-filterd cell-level | 1 cell, L3-filterd cell-level | AI: Gradient Boosting |  |  |  |  | 4115 | 380 | 0.29773 |  |  | 0.61218 |  |  | 0.31967
Nokia | 2 | Option 3 | Cell-based | Configuration #2 | Configuration #1 | 66% | 240 | 80 | 30 | A | YES | 3 | 3 | Sliding | 2 | NO | 4 | 1 | 1 cell, L3-filterd cell-level | 1 cell, L3-filterd cell-level | AI: Gradient Boosting |  |  |  |  | 4115 | 380 | 0.29713 |  |  | 0.62233 |  |  | 0.31942
Nokia | 2 | Option 3 | Cell-based | Configuration #2 | Configuration #1 | 80% | 240 | 160 | 30 | A | YES | 3 | 3 | Sliding | 2 | NO | 4 | 1 | 1 cell, L3-filterd cell-level | 1 cell, L3-filterd cell-level | AI: Gradient Boosting |  |  |  |  | 4115 | 380 | 0.29739 |  |  | 0.62354 |  |  | 0.32068
Nokia | 2 | Option 3 | Cell-based | Configuration #2 | Configuration #1 | 90% | 240 | 360 | 30 | A | YES | 3 | 3 | Sliding | 2 | NO | 4 | 1 | 1 cell, L3-filterd cell-level | 1 cell, L3-filterd cell-level | AI: Gradient Boosting |  |  |  |  | 4115 | 380 | 0.29736 |  |  | 0.63557 |  |  | 0.31817
Nokia | 2 | Option 3 | Cell-based | Configuration #1 | Configuration #2 | 50 | 240 | 40 | 60 | A | YES | 3 | 3 | Sliding | 2 | NO | 4 | 1 | 1 cell, L3-filterd cell-level | 1 cell, L3-filterd cell-level | AI: Linear Regression |  |  |  |  | 4115 | 380 | 0.48756 |  |  | 0.4744 |  |  | 0.46425
Nokia | 2 | Option 3 | Cell-based | Configuration #1 | Configuration #2 | 66% | 240 | 80 | 60 | A | YES | 3 | 3 | Sliding | 2 | NO | 4 | 1 | 1 cell, L3-filterd cell-level | 1 cell, L3-filterd cell-level | AI: Linear Regression |  |  |  |  | 4115 | 380 | 0.48546 |  |  | 0.47525 |  |  | 0.46465
Nokia | 2 | Option 3 | Cell-based | Configuration #1 | Configuration #2 | 80% | 240 | 160 | 60 | A | YES | 3 | 3 | Sliding | 2 | NO | 4 | 1 | 1 cell, L3-filterd cell-level | 1 cell, L3-filterd cell-level | AI: Linear Regression |  |  |  |  | 4115 | 380 | 0.48162 |  |  | 0.46938 |  |  | 0.45917
Nokia | 2 | Option 3 | Cell-based | Configuration #1 | Configuration #2 | 90% | 240 | 360 | 60 | A | YES | 3 | 3 | Sliding | 2 | NO | 4 | 1 | 1 cell, L3-filterd cell-level | 1 cell, L3-filterd cell-level | AI: Linear Regression |  |  |  |  | 4115 | 380 | 0.4868 |  |  | 0.47117 |  |  | 0.46203
Nokia | 2 | Option 3 | Cell-based | Configuration #1 | Configuration #2 | 50 | 240 | 40 | 60 | A | YES | 3 | 3 | Sliding | 2 | NO | 4 | 1 | 1 cell, L3-filterd cell-level | 1 cell, L3-filterd cell-level | AI: Random Forest |  |  |  |  | 4115 | 380 | 0.41958 |  |  | 0.83671 |  |  | 0.42919
Nokia | 2 | Option 3 | Cell-based | Configuration #1 | Configuration #2 | 66% | 240 | 80 | 60 | A | YES | 3 | 3 | Sliding | 2 | NO | 4 | 1 | 1 cell, L3-filterd cell-level | 1 cell, L3-filterd cell-level | AI: Random Forest |  |  |  |  | 4115 | 380 | 0.42345 |  |  | 0.89293 |  |  | 0.43364
Nokia | 2 | Option 3 | Cell-based | Configuration #1 | Configuration #2 | 80% | 240 | 160 | 60 | A | YES | 3 | 3 | Sliding | 2 | NO | 4 | 1 | 1 cell, L3-filterd cell-level | 1 cell, L3-filterd cell-level | AI: Random Forest |  |  |  |  | 4115 | 380 | 0.42749 |  |  | 0.91547 |  |  | 0.4363
Nokia | 2 | Option 3 | Cell-based | Configuration #1 | Configuration #2 | 90% | 240 | 360 | 60 | A | YES | 3 | 3 | Sliding | 2 | NO | 4 | 1 | 1 cell, L3-filterd cell-level | 1 cell, L3-filterd cell-level | AI: Random Forest |  |  |  |  | 4115 | 380 | 0.44012 |  |  | 0.98977 |  |  | 0.44513
Nokia | 2 | Option 3 | Cell-based | Configuration #1 | Configuration #2 | 50 | 240 | 40 | 60 | A | YES | 3 | 3 | Sliding | 2 | NO | 4 | 1 | 1 cell, L3-filterd cell-level | 1 cell, L3-filterd cell-level | AI: Gradient Boosting |  |  |  |  | 4115 | 380 | 0.50894 |  |  | 1.1642 |  |  | 0.54844
Nokia | 2 | Option 3 | Cell-based | Configuration #1 | Configuration #2 | 66% | 240 | 80 | 60 | A | YES | 3 | 3 | Sliding | 2 | NO | 4 | 1 | 1 cell, L3-filterd cell-level | 1 cell, L3-filterd cell-level | AI: Gradient Boosting |  |  |  |  | 4115 | 380 | 0.5041 |  |  | 1.1715 |  |  | 0.54513
Nokia | 2 | Option 3 | Cell-based | Configuration #1 | Configuration #2 | 80% | 240 | 160 | 60 | A | YES | 3 | 3 | Sliding | 2 | NO | 4 | 1 | 1 cell, L3-filterd cell-level | 1 cell, L3-filterd cell-level | AI: Gradient Boosting |  |  |  |  | 4115 | 380 | 0.50581 |  |  | 1.1999 |  |  | 0.54843
Nokia | 2 | Option 3 | Cell-based | Configuration #1 | Configuration #2 | 90% | 240 | 360 | 60 | A | YES | 3 | 3 | Sliding | 2 | NO | 4 | 1 | 1 cell, L3-filterd cell-level | 1 cell, L3-filterd cell-level | AI: Gradient Boosting |  |  |  |  | 4115 | 380 | 0.50924 |  |  | 1.196 |  |  | 0.54807
Nokia | 2 | Option 3 | Cell-based | Configuration #2 | Configuration #1 | 50 | 240 | 40 | 60 | A | YES | 3 | 3 | Sliding | 2 | NO | 4 | 1 | 1 cell, L3-filterd cell-level | 1 cell, L3-filterd cell-level | AI: Linear Regression |  |  |  |  | 4115 | 380 | 0.32389 |  |  | 0.44433 |  |  | 0.34558
Nokia | 2 | Option 3 | Cell-based | Configuration #2 | Configuration #1 | 66% | 240 | 80 | 60 | A | YES | 3 | 3 | Sliding | 2 | NO | 4 | 1 | 1 cell, L3-filterd cell-level | 1 cell, L3-filterd cell-level | AI: Linear Regression |  |  |  |  | 4115 | 380 | 0.32413 |  |  | 0.44469 |  |  | 0.34524
Nokia | 2 | Option 3 | Cell-based | Configuration #2 | Configuration #1 | 80% | 240 | 160 | 60 | A | YES | 3 | 3 | Sliding | 2 | NO | 4 | 1 | 1 cell, L3-filterd cell-level | 1 cell, L3-filterd cell-level | AI: Linear Regression |  |  |  |  | 4115 | 380 | 0.32436 |  |  | 0.44804 |  |  | 0.34577
Nokia | 2 | Option 3 | Cell-based | Configuration #2 | Configuration #1 | 90% | 240 | 360 | 60 | A | YES | 3 | 3 | Sliding | 2 | NO | 4 | 1 | 1 cell, L3-filterd cell-level | 1 cell, L3-filterd cell-level | AI: Linear Regression |  |  |  |  | 4115 | 380 | 0.32511 |  |  | 0.45181 |  |  | 0.34507
Nokia | 2 | Option 3 | Cell-based | Configuration #2 | Configuration #1 | 50 | 240 | 40 | 60 | A | YES | 3 | 3 | Sliding | 2 | NO | 4 | 1 | 1 cell, L3-filterd cell-level | 1 cell, L3-filterd cell-level | AI: Random Forest |  |  |  |  | 4115 | 380 | 0.29579 |  |  | 0.7302 |  |  | 0.2976
Nokia | 2 | Option 3 | Cell-based | Configuration #2 | Configuration #1 | 66% | 240 | 80 | 60 | A | YES | 3 | 3 | Sliding | 2 | NO | 4 | 1 | 1 cell, L3-filterd cell-level | 1 cell, L3-filterd cell-level | AI: Random Forest |  |  |  |  | 4115 | 380 | 0.29998 |  |  | 0.84716 |  |  | 0.30229
Nokia | 2 | Option 3 | Cell-based | Configuration #2 | Configuration #1 | 80% | 240 | 160 | 60 | A | YES | 3 | 3 | Sliding | 2 | NO | 4 | 1 | 1 cell, L3-filterd cell-level | 1 cell, L3-filterd cell-level | AI: Random Forest |  |  |  |  | 4115 | 380 | 0.30626 |  |  | 0.83511 |  |  | 0.30733
Nokia | 2 | Option 3 | Cell-based | Configuration #2 | Configuration #1 | 90% | 240 | 360 | 60 | A | YES | 3 | 3 | Sliding | 2 | NO | 4 | 1 | 1 cell, L3-filterd cell-level | 1 cell, L3-filterd cell-level | AI: Random Forest |  |  |  |  | 4115 | 380 | 0.31245 |  |  | 0.79716 |  |  | 0.31362
Nokia | 2 | Option 3 | Cell-based | Configuration #2 | Configuration #1 | 50 | 240 | 40 | 60 | A | YES | 3 | 3 | Sliding | 2 | NO | 4 | 1 | 1 cell, L3-filterd cell-level | 1 cell, L3-filterd cell-level | AI: Gradient Boosting |  |  |  |  | 4115 | 380 | 0.43677 |  |  | 1.0889 |  |  | 0.46117
Nokia | 2 | Option 3 | Cell-based | Configuration #2 | Configuration #1 | 66% | 240 | 80 | 60 | A | YES | 3 | 3 | Sliding | 2 | NO | 4 | 1 | 1 cell, L3-filterd cell-level | 1 cell, L3-filterd cell-level | AI: Gradient Boosting |  |  |  |  | 4115 | 380 | 0.43675 |  |  | 1.1083 |  |  | 0.46447
Nokia | 2 | Option 3 | Cell-based | Configuration #2 | Configuration #1 | 80% | 240 | 160 | 60 | A | YES | 3 | 3 | Sliding | 2 | NO | 4 | 1 | 1 cell, L3-filterd cell-level | 1 cell, L3-filterd cell-level | AI: Gradient Boosting |  |  |  |  | 4115 | 380 | 0.4392 |  |  | 1.0549 |  |  | 0.46283
Nokia | 2 | Option 3 | Cell-based | Configuration #2 | Configuration #1 | 90% | 240 | 360 | 60 | A | YES | 3 | 3 | Sliding | 2 | NO | 4 | 1 | 1 cell, L3-filterd cell-level | 1 cell, L3-filterd cell-level | AI: Gradient Boosting |  |  |  |  | 4115 | 380 | 0.44083 |  |  | 1.0724 |  |  | 0.46275