## Simulation assumption
SLS simulation assumption |  | Apple | Mediatek | vivo
Parameter | Values
Frequency Range | FR1 @4GHz with SCS 30KHz
Deployment | 2-tier model with wrap-around (7 sites, 3 sectors/cells per site)
Channel model | UMa with distance-dependent LoS probability function defined in Table 7.4.2-1 in TR 38.901. Fast fading is necessary. Oxygen absorption, Time-varying Doppler shift , Explicit ground reflection model and blockage are not considered.
| Whether LOSsoft is modeled or not | Yes | Yes | No
| spatial consistency option (A or B) | A | A | A
System BW | 20MHz
UE Speed | 30km/h (baseline), 60km/h (optional), 90km/h (optional) Other values are not precluded |  | 60, 120 km/hr | 60, 90, 120 km/h
UE distribution | 100% outdoor
BS Antenna Configuration | Companies need to report which option(s) are used between - 32 ports: (8,8,2,1,1,2,8), (dH,dV) = (0.5, 0.8)λ - 16 ports: (8,4,2,1,1,2,4), (dH,dV) = (0.5, 0.8)λ Other configurations are not precluded.
BS Antenna radiation pattern | 3-sector antenna radiation pattern, 8 dBi
UE Antenna Configuration | 4RX: (1,2,2,1,1,1,2), (dH,dV) = (0.5, 0.5)λ for (rank 1-4) 2RX: (1,1,2,1,1,1,1), (dH,dV) = (0.5, 0.5)λ for (rank 1,2) Other configuration is not precluded. | 2RX
UE Antenna radiation pattern | Omni-direction
BS Tx Power | 44dBm
Maximum UE Tx Power | 23 dBm
BS receiver Noise Figure | 5 dB
UE receiver Noise Figure | 9 dB
Inter site distance | 500m ISD for FR1
BS Antenna height | 25m
UE Antenna height | 1.5 m
UE trajectory model | Option #1, Option #2, or option #3 Reported by companies | Option1 | Option1 | Option1
UE trajectory boundary processing | Option #1, Option #2, or option #3 Reported by companies | Option3 | Option2 | Option2
L1/L3 filtering | Option #Sliding, Option #Non-sliding Reported by companies | Option2 | both | Option1
Measurement period | 200ms
FilterCoefficient | 4
Number of Tx beams | Reported by companies | 1 | 32 | 32 Tx beams
Number of Rx beams | Reported by companies | 1 | 4 | 4 Rx beams per panel

## KPIs
Intermediate KPIs | Description/Definition | Mediatek | vivo
Average L3 cell RSRP difference (dB) | Average L3 RSRP difference between the predicted and actual L3 cell-level measurement result for each individual point within the PW, and then averaged across all the points in the PW.
Last predicted point L3 cell RSRP difference (dB) | Average L3 RSRP difference between predicted and ideal L3 cell-level measurement result for the last point in PW.
Multiple predicted point L3 cell RSRP differences (dB) | Average L3 RSRP difference between predicted and ideal L3 cell-level measurement result for each individul point in PW. Multiple values are provided if there are multiple points within the PW.
L3 beam RSRP difference(dB) | Average L3 beam-level RSRP difference between predicted and ideal L3 beam-level measurement result for all points in PW.
F1 score | 2*Precision*Recall/(Precision + Recall)
Precision | n3/(n1+n3)
Recall | n3/(n2+n3)
n1 (false event detection) | it increases by 1 when no real event occurs around a predicted event with ETD, whose range is [0, maximum ETD]
n2 (missed event detection) | it increases by 1 when no event is predicted around a real event with ETD, whose range is [0, maximum ETD]
n3 (true event prediction) | it increases by 1 when a real event occurs around a predicted event with ETD, whose range is [0, maximum ETD] or vice versa

## Results
General |  |  | Variable Settings | [5 empty] | Configurable/Selectable Simulation Assumption | [7 empty] | Model Related Information | [8 empty] | Intermediate Performance Metrics |  |  | SLS Performance Metrics (Baseline) |  |  | SLS Performance Metrics (HO Option 1) |  |  | SLS Performance Metrics(HO Option 2)
Company | Sub-use case | Other factors | Observation window(ms) | Prediction window(ms) | A3 event offset (dB) | TTT (ms) | max ETD (ms) | UE speed (km/h) | Spatial consistency | Whether LOSsoft is modeled or not | UE trajectory model | UE trajectory boundary processing | L1/L3 filtering (Sliding/Non-sliding) | Use earlier predicted results used as inputs | Number of Tx beams | Number of Rx beams | Model input | Model output/label | Model type | Detail of model | Model complexity in a number of model parameters (K) | Model complexity in a number of model size (KBytes) | Computational complexity [FLOPs] (M) | Training data size in number of samples (K) | Testing data size in number of samples (K) | F1 score | Precision | Recall | HO failure rate (%) | Total number of HOF per UE per second | Total number of HO attempts per UE per second | HO failure rate (%) | Total number of HOF per UE per second | Total number of HO attempts per UE per second | HO failure rate (%) | Total number of HOF per UE per second | Total number of HO attempts per UE per second
Name | 1/2/3 | Additional consideration (e.g. Cell/Cluster-based) | XX | XX | XX | XX | XX | XX | A/B | YES/NO | 1/2/3 | 1/2/3 | Sliding/Non-sliding | YES/NO | XX | XX | Number of cell(s), Mesurement quantity (L1 beam-level, L1-filterd beam-level, L3 cell-level, L3 beam-level measurement results) | Number of cell(s), Measurement quantity (L1 beam-level, L1-filterd beam-level, L3 cell-level, L3 beam-level measurement results) | AI/Non-AI: Method (e.g. RNN,CNN, Sample and hold, Decision tree) | e.g.,model structure and description | XX | XX | XX | XX | XX | XX | XX | XX | XX | XX | XX | XX | XX | XX | XX | XX | XX
Mediatek | 2 | Cluster-based | 320 | 320 | 2 | 320 | 80 | 60 | A | YES | 1 | 2 | Sliding | NO | 32 | 4 | 21 cells, L3 cell-level RSRP | 21 cells, L3 cell-level RSRP | AI: LSTM | 2 layers of LSTM layer and 1 FNN layer | 220.76 | 866 | 20.57 | 266 | 133 | 0.917 | 0.846 | 0.88 | 20.94 | 0.0498 | 0.238 |  |  |  | 11.4 | 0.0325 | 0.285
Mediatek | 2 | Cluster-based | 320 | 320 | 2 | 320 | 80 | 120 | A | YES | 1 | 2 | Sliding | NO | 32 | 4 | 21 cells, L3 cell-level RSRP | 21 cells, L3 cell-level RSRP | AI: LSTM | 2 layers of LSTM layer and 1 FNN layer | 220.76 | 866 | 20.57 | 266 | 133 | 0.902 | 0.833 | 0.866 | 23.4 | 0.0622 | 0.266 |  |  |  | 13.89 | 0.0328 | 0.236
Apple | 2 | Cluster-based | 800 | 200 | 2 | 320 | N/A | 30 | A | YES | 1 | 3 | Non-sliding | NO | 1 | 1 | 3 cells, L3 cell-level RSRP | direct | Logistic Regression | 9 input samples | O(W*NumNeighbors) | 120 | ~60 FLOPs | 140 | 35 | 0.9251 | 0.9214 | 0.9289
Apple | 2 | Cluster-based | 800 | 200 | 2 | 320 | N/A | 30 | A | YES | 1 | 3 | Non-sliding | NO | 1 | 1 | 3 cells, L3 cell-level RSRP | direct | XGB | 9 input samples | O(t*2^d) | 25 | ~5k FLOPs | 140 | 35 | 0.9426 | 0.9047 | 0.9837
Apple | 2 | Cluster-based | 800 | 200 | 2 | 320 | N/A | 30 | A | YES | 1 | 3 | Non-sliding | NO | 1 | 1 | 3 cells, L3 cell-level RSRP | direct | RandomForest | Num estimators (t= 100) | O(2^d) | 25 | ~16k FLOPs | 140 | 35 | 0.9478 | 0.9041 | 0.9959
Apple | 2 | Cluster-based | 800 | 200 | 2 | 320 | N/A | 30 | A | YES | 1 | 3 | Non-sliding | NO | 1 | 1 | 3 cells, L3 cell-level RSRP | direct | MLP | Max depth, d = 5 | O(W*h1+h1*h2+h2) | 49 | ~19k FLOPs | 140 | 35 | 0.9336 | 0.911 | 0.9573
Apple | 2 | Cluster-based | 800 | 200 | 2 | 320 | N/A | 30 | A | YES | 1 | 3 | Non-sliding | NO | 1 | 1 | 3 cells, L3 cell-level RSRP | direct | CNN | 9 input samples | O((W × KernelSize × NumNeighbors) | 3.5 | ~5.5k FLOPs | 140 | 35 | 0.9068 | 0.9241 | 0.8902
Apple | 2 | Cluster-based | 800 | 200 | 2 | 320 | N/A | 30 | A | YES | 1 | 3 | Non-sliding | NO | 1 | 1 | 3 cells, L3 cell-level RSRP | direct | Transformer | Num estimators ( t= 100) | O((W x NumHeads × NumNeighbors) | 4.1 | ~1.7k FLOps | 140 | 35 | 0.9247 | 0.8971 | 0.9539
vivo | 2 | Cluster-based | 400 | 320 | 2 | 320 | 80 | 60 | A | NO | 1 | 2 | Sliding | NO | 32 | 4 per panel | 2 cells (serving cell and target cell), L3 cell level | event happen probability | AI: random forest | n_estimators = 2 max_depth = 20 | 0.294 | 5.11 | 0.007 | 160 | 40 | 0.963 | 0.93 | 0.998
vivo | 2 | Cluster-based | 400 | 320 | 2 | 320 | 80 | 60 | A | NO | 1 | 2 | Sliding | NO | 32 | 4 per panel | 2 cells(serving cell and target cell), L3 cell level | event happen probability | Non-AI: Sample and hold | Replace the predicted measurement with the last observation measurement | [5 empty] | 0.947 | 0.9 | 1
vivo | 2 | Cluster-based | 400 | 320 | 2 | 320 | 80 | 90 | A | NO | 1 | 2 | Sliding | NO | 32 | 4 per panel | 2 cells(serving cell and target cell) , L3 cell level | event happen probability | AI: random forest | n_estimators = 2 max_depth = 20 | 0.294 | 5.11 | 0.007 | 160 | 40 | 0.942 | 0.906 | 0.982
vivo | 2 | Cluster-based | 400 | 320 | 2 | 320 | 80 | 90 | A | NO | 1 | 2 | Sliding | NO | 32 | 4 per panel | 2 cells(serving cell and target cell) , L3 cell level | event happen probability | Non-AI: Sample and hold | Replace the predicted measurement with the last observation measurement | [5 empty] | 0.93 | 0.869 | 1
vivo | 2 | Cluster-based | 400 | 320 | 2 | 320 | 80 | 120 | A | NO | 1 | 2 | Sliding | NO | 32 | 4 per panel | 2 cellls(serving cell and target cell), L3 cell level | event happen probability | AI: random forest | n_estimators = 2 max_depth = 20 | 0.294 | 5.11 | 0.007 | 160 | 40 | 0.958 | 0.924 | 0.994
vivo | 2 | Cluster-based | 400 | 320 | 2 | 320 | 80 | 120 | A | NO | 1 | 2 | Sliding | NO | 32 | 4 per panel | 2 cellls(serving cell and target cell), L3 cell level | event happen probability | Non-AI: Sample and hold | Replace the predicted measurement with the last observation measurement | [5 empty] | 0.94 | 0.886 | 1
Nokia | 2 | Cluster-based | N/A | N/A | 2 | 320 | N/A | 90 | B | YES | Other | Other | Sliding/Non-sliding | NO | 8 | 4 | Source and target cells L3 RSRP | direct | Baseline Algorithm | Baseline Algorithm
Nokia | 2 | Cluster-based | 2000 | 320 | 2 | 320 | N/A | 90 | B | YES | Other | Other | Sliding/Non-sliding | NO | 8 | 4 | Source and target cells L3 RSRP | direct | Baseline Algorithm | Baseline Algorithm | [5 empty] | 0.853 | 0.869 | 0.837
Nokia | 2 | Cluster-based | N/A | N/A | 1 | 320 | N/A | 90 | B | YES | Other | Other | Sliding/Non-sliding | NO | 8 | 4 | Source and target cells L3 RSRP | direct | Baseline Algorithm | Baseline Algorithm
Nokia | 2 | Cluster-based | 2000 | 320 | 1 | 320 | N/A | 90 | B | YES | Other | Other | Sliding/Non-sliding | NO | 8 | 4 | Source and target cells L3 RSRP | direct | Baseline Algorithm | Baseline Algorithm | [5 empty] | 0.853 | 0.869 | 0.837
Nokia | 2 | Cluster-based | N/A | N/A | 3 | 320 | N/A | 90 | B | YES | Other | Other | Sliding/Non-sliding | NO | 8 | 4 | Source and target cells L3 RSRP | direct | Baseline Algorithm | Baseline Algorithm
Nokia | 2 | Cluster-based | 2000 | 320 | 3 | 320 | N/A | 90 | B | YES | Other | Other | Sliding/Non-sliding | NO | 8 | 4 | Source and target cells L3 RSRP | direct | Baseline Algorithm | Baseline Algorithm | [5 empty] | 0.853 | 0.869 | 0.837