## Simulation assumption
SLS simulation assumption |  | NTT DOCOMO | Huawei | Mediatek | OPPO | vivo
Parameter | Values
Frequency Range | FR1 @4GHz with SCS 30KHz
Deployment | 2-tier model with wrap-around (7 sites, 3 sectors/cells per site)
Channel model | UMa with distance-dependent LoS probability function defined in Table 7.4.2-1 in TR 38.901. Fast fading is necessary. Oxygen absorption, Time-varying Doppler shift , Explicit ground reflection model and blockage are not considered.
| Whether LOSsoft is modeled or not | No | No | Yes | No | No
| spatial consistency option (A or B) | A | B | A | A | A
System BW | 20MHz
UE Speed | 30km/h (baseline), 60km/h (optional), 90km/h (optional) Other values are not precluded | 90 km/h | 30, 60, 90, 120 km/hr | 30, 90 km/hr | 30km/h | 30, 60, 90 km/h
UE distribution | 100% outdoor | 100% outdoor
BS Antenna Configuration | Companies need to report which option(s) are used between - 32 ports: (8,8,2,1,1,2,8), (dH,dV) = (0.5, 0.8)λ - 16 ports: (8,4,2,1,1,2,4), (dH,dV) = (0.5, 0.8)λ Other configurations are not precluded. | 32 ports: (8,8,2,1,1,2,8), (dH,dV) = (0.5, 0.8)λ | 32 ports: (8,8,2,1,1,2,8), (dH,dV) = (0.5, 0.8)λ |  |  | 32 ports: (8,8,2,1,1,2,8), (dH,dV) = (0.5, 0.8)λ
BS Antenna radiation pattern | 3-sector antenna radiation pattern, 8 dBi
UE Antenna Configuration | 4RX: (1,2,2,1,1,1,2), (dH,dV) = (0.5, 0.5)λ for (rank 1-4) 2RX: (1,1,2,1,1,1,1), (dH,dV) = (0.5, 0.5)λ for (rank 1,2) Other configuration is not precluded. | 2RX: (1,1,2,1,1,1,1), (dH,dV) = (0.5, 0.5)λ for (rank 1,2) | 4RX: (1,2,2,1,1,1,2), (dH,dV) = (0.5, 0.5)λ for (rank 1-4) |  |  | 2RX: (1,1,2,1,1,1,1), (dH,dV) = (0.5, 0.5)λ
UE Antenna radiation pattern | Omni-direction
BS Tx Power | 44dBm
Maximum UE Tx Power | 23 dBm
BS receiver Noise Figure | 5 dB
UE receiver Noise Figure | 9 dB
Inter site distance | 500m ISD for FR1
BS Antenna height | 25m
UE Antenna height | 1.5 m
UE trajectory model | Option #1, Option #2, or option #3 Reported by companies | Option 3 | Option1 | Option1 | Option1 | Option1
UE trajectory boundary processing | Option #1, Option #2, or option #3 Reported by companies | Option 3 | Option1 | Option2 | Option3 | Option2
L1/L3 filtering | Option #Sliding, Option #Non-sliding Reported by companies | Sliding | Non-sliding | both | Option #Sliding | both
Measurement period | 200ms
FilterCoefficient | 4
Number of Tx beams | Reported by companies | 4 | 4 | 4 | 1 | 1
Number of Rx beams | Reported by companies | 1 | 1 | 1 | 1 | 1
Filtering Option | For sub-use case 2, Option #1, Option #2 and Option #3. Reported by companies. For other sub-use case, it is blank. | Option 1 |  | Option #3 | Option #3 | Option1

## KPIs
Intermediate KPIs | Description/Definition | NTT DOCOMO | Mediatek | OPPO | vivo
Average L3 cell RSRP difference (dB) | Average L3 RSRP difference between the predicted and actual L3 cell-level measurement result for each individual point within the PW, and then averaged across all the points in the PW. | Method: Average cross multiple cells | Method: Average cross multiple cells | Method: Average across multiple instances of serving cell of multiple UE trajectories | Method: Average cross multiple cells
Last predicted point L3 cell RSRP difference (dB) | Average L3 RSRP difference between predicted and ideal L3 cell-level measurement result for the last point in PW.
Multiple predicted point L3 cell RSRP differences (dB) | Average L3 RSRP difference between predicted and ideal L3 cell-level measurement result for each individul point in PW. Multiple values are provided if there are multiple points within the PW.
F1 score | 2*Precision*Recall/(Precision + Recall)
Precision | n3/(n1+n3)
Recall | n3/(n2+n3)
n1 (false event detection) | it increases by 1 when no real event occurs around a predicted event with ETD, whose range is [0, maximum ETD]
n2 (missed event detection) | it increases by 1 when no event is predicted around a real event with ETD, whose range is [0, maximum ETD]
n3 (true event prediction) | it increases by 1 when a real event occurs around a predicted event with ETD, whose range is [0, maximum ETD] or vice versa

## Results
General |  |  |  | Variable Settings | [6 empty] | Configurable/Selectable Simulation Assumption | [8 empty] | Model Related Information | [8 empty] | Intermediate Performance Metrics | [5 empty] | SLS Performance Metrics (Baseline) |  |  | SLS Performance Metrics (HO Option 3)
Company | Sub-use case | Filtering option | Other factors | MRRT (%) | Observation window (ms) | Prediction window (ms) | A3 event offset (dB) | TTT (ms) | max ETD (ms) | UE speed (km/h) | Spatial consistency | Whether LOSsoft is modeled or not | UE trajectory model | UE trajectory boundary processing | L1/L3 filtering (Sliding/Non-sliding) | CaseB detail pattern (example 1/2, others) | Use earlier predicted results as input or not | Number of Tx beams | Number of Rx beams | Model input | Model output/label | Model type | Detail of model | Model complexity in a number of model parameters (K) | Model complexity in a number of model size (KByte) | Computational complexity [FLOPs] (M) | Training data size in number of samples (K) | Testing data size in number of samples (K) | F1 score | Precision | Recall | Average L3 cell RSRP difference (dB) | Last predicted point L3 cell RSRP difference (dB) | Multiple predicted point L3 cell RSRP differences (dB) | HO failure rate (%) | Total number of HOF per UE per second | Total number of HO attempts per UE per second | HO failure rate (%) | Total number of HOF per UE per second | Total number of HO attempts per UE per second
Name | 1/2/3 | Option1/Option2/Option3 | Additional consideration (e.g. Cell/Cluster-based) | XX | XX | XX | XX | XX | XX | XX | A/B | YES/NO | 1/2/3 | 1/2/3 | Sliding/Non-sliding | 1/2 | YES/NO | XX | XX | Number of cell(s), Mesurement quantity (L1 beam level, L1-filterd beam-level, L3 cell-level, L3 beam-level measurement results) | Number of cell(s), Measurement quantity (L1 beam level, L1-filterd beam-level, L3 cell-level, L3 beam-level measurement results) | AI/Non-AI: Method (e.g. RNN,CNN,Sample and hold, Decision tree, etc) | e.g.,model structure and description | XX | XX | XX | XX | XX | XX | XX | XX | XX | XX | [XX, XX, XX..] | XX | XX | XX | XX | XX | XX
NTT DOCOMO | 3 | Option1 | Cluster-based | 50 | 40 | 40 | 2 | 320 | 80 | 30 | A | NO | 3 | 3 | Sliding | 2 | NO | 4 | 1 | 7 cell, L1-filtered beam-level RSRP | 7 cell, L1-filtered beam-level RSRP | AI:Transformer | 6 layers Transformer decoder | 9490 | 37196 | 95.24 | 1508 | 377 | 0.91 | 0.97 | 0.86 | 0.07 | 0.07 | 0.07 | 15 | 0.015 | 0.11 | 16 | 0.016 | 0.1
NTT DOCOMO | 3 | Option1 | Cluster-based | 50 | 40 | 40 | 2 | 320 | 80 | 60 | A | NO | 3 | 3 | Sliding | 2 | NO | 4 | 1 | 7 cell, L3 cell-level RSRP | 7 cell, L3 cell-level RSRP | AI:Transformer | 6 layers Transformer decoder | 9480 | 37154 | 95.08 | 1508 | 377 | 0.9 | 0.96 | 0.85 | 0.09 | 0.09 | 0.09 | 20 | 0.037 | 0.19 | 23 | 0.042 | 0.19
NTT DOCOMO | 3 | Option1 | Cluster-based | 50 | 40 | 40 | 2 | 320 | 80 | 90 | A | NO | 3 | 3 | Sliding | 2 | NO | 4 | 1 | 7 cell, L1-filtered beam-level RSRP | 7 cell, L3 cell-level RSRP | AI:Transformer | 6 layers Transformer decoder | 9480 | 37183 | 95.13 | 1508 | 377 | 0.91 | 0.96 | 0.86 | 0.1 | 0.1 | 0.1 | 17 | 0.072 | 0.27 | 30 | 0.079 | 0.27
NTT DOCOMO | 3 | Option1 | Cluster-based | 50 | 40 | 40 | 2 | 80 | 80 | 30 | A | NO | 3 | 3 | Sliding | 2 | NO | 4 | 1 | 7 cell, L1-filtered beam-level RSRP | 7 cell, L1-filtered beam-level RSRP | AI:Transformer | 6 layers Transformer decoder | 9490 | 37196 | 95.24 | 1508 | 377 | 0.97 | 0.97 | 0.96 | 0.07 | 0.07 | 0.07 | 9 | 0.01 | 0.11 | 8 | 0.01 | 0.11
NTT DOCOMO | 3 | Option1 | Cluster-based | 50 | 40 | 40 | 2 | 80 | 80 | 60 | A | NO | 3 | 3 | Sliding | 2 | NO | 4 | 1 | 7 cell, L3 cell-level RSRP | 7 cell, L3 cell-level RSRP | AI:Transformer | 6 layers Transformer decoder | 9480 | 37154 | 95.08 | 1508 | 377 | 0.96 | 0.96 | 0.95 | 0.09 | 0.09 | 0.09 | 14 | 0.029 | 0.21 | 14 | 0.029 | 0.21
NTT DOCOMO | 3 | Option1 | Cluster-based | 50 | 40 | 40 | 2 | 80 | 80 | 90 | A | NO | 3 | 3 | Sliding | 2 | NO | 4 | 1 | 7 cell, L1-filtered beam-level RSRP | 7 cell, L3 cell-level RSRP | AI:Transformer | 6 layers Transformer decoder | 9480 | 37183 | 95.13 | 1508 | 377 | 0.95 | 0.96 | 0.95 | 0.1 | 0.1 | 0.1 | 18 | 0.056 | 0.31 | 18 | 0.056 | 0.31
Apple | 2 | option1 | cell | 50 | 600 | 200 | 2 | 320 |  | 30 | A | YES | 1 | 3 | non-sliding | 2 | YES | 1 | 1 | 1 cell L3 cell-level RSRP | 1 cell L3 cell-level RSRP | sample and hold |  |  |  |  | 480 | 120 | [9 empty] | 17.15 |  | 0.019
Apple | 2 | option1 | cell | 50 | 600 | 200 | 2 | 320 |  | 30 | A | YES | 1 | 3 | non-sliding | 2 | YES | 1 | 1 | 1 cell L3 cell-level RSRP | 1 cell L3 cell-level RSRP | FFNN | hidden layer size 64 | 129 | ~1KB | ~320 | 480 | 120 | [9 empty] | 12.42 |  | 0.0164
Apple | 2 | option1 | cell | 50 | 600 | 200 | 2 | 320 |  | 30 | A | YES | 1 | 3 | non-sliding | 2 | YES | 1 | 1 | 1 cell L3 cell-level RSRP | 1 cell L3 cell-level RSRP | AR |  | 3 | 24bytes | 2 | 480 | 120 | [9 empty] | 11.83 |  | 0.016
Apple | 2 | option1 | cell | 50 | 1000 | 200 | 2 | 320 |  | 30 | A | YES | 1 | 3 | non-sliding | 2 | YES | 1 | 1 | 1 cell L3 cell-level RSRP | 1 cell L3 cell-level RSRP | sample and hold |  |  |  |  | 480 | 120 | [9 empty] | 17.15 |  | 0.019
Apple | 2 | option1 | cell | 50 | 1000 | 200 | 2 | 320 |  | 30 | A | YES | 1 | 3 | non-sliding | 2 | YES | 1 | 1 | 1 cell L3 cell-level RSRP | 1 cell L3 cell-level RSRP | FFNN | hidden layer size 64 | 129 | ~1KB | ~320 | 480 | 120 | [9 empty] | 12.12 |  | 0.0163
Apple | 2 | option1 | cell | 50 | 1000 | 200 | 2 | 320 |  | 30 | A | YES | 1 | 3 | non-sliding | 2 | YES | 1 | 1 | 1 cell L3 cell-level RSRP | 1 cell L3 cell-level RSRP | AR |  | 3 | 24bytes | 2 | 480 | 120 | [9 empty] | 11.87 |  | 161
vivo | 1 | Option1 | Cell-based | 50 | 2000 | 200 | 2 | 320 | 80 | 30 | A | No | 1 | 2 | non-Sliding | 2 | NO | 1 | 1 | 1 cell, L1-filterd beam-level | 1 cell, L1-filterd beam-level | AI: LSTM | 1LSTM layer and 1 FNN layer | 16 | 68 | 0.842 | 160 | 40 | 0.99 | 0.9952 | 0.9905 | 0.67 | 0.67 | 0.67 | 0.58 | 0.0008 | 0.131 | 0.87 | 0.0011 | 0.1314
vivo | 1 | Option1 | Cell-based | 50 | 2000 | 200 | 2 | 320 | 80 | 30 | A | No | 1 | 2 | non-Sliding | 2 | NO | 1 | 1 | 1 cell,L1-filterd beam-level | 1 cell, L1-filterd beam-level | Non-AI: Sample and hold | Replace the predicted measurement with the last observation measurement |  |  |  | 160 | 40 | 0.99 | 0.9948 | 0.9887 | 0.79 | 0.79 | 0.79
vivo | 1 | Option1 | Cell-based | 50 | 2000 | 200 | 2 | 320 | 80 | 60 | A | No | 1 | 2 | non-Sliding | 2 | NO | 1 | 1 | 1 cell,L1-filterd beam-level | 1 cell, L1-filterd beam-level | AI:LSTM | 1LSTM layer and 1 FNN layer | 16 | 68 | 0.842 | 160 | 40 | 0.99 | 0.993 | 0.9893 | 1.24 | 1.24 | 1.24
vivo | 1 | Option1 | Cell-based | 50 | 2000 | 200 | 2 | 320 | 80 | 60 | A | No | 1 | 2 | non-Sliding | 2 | NO | 1 | 1 | 1 cell,L1-filterd beam-level | 1 cell, L1-filterd beam-level | Non-AI: Sample and hold | Replace the predicted measurement with the last observation measurement |  |  |  | 160 | 40 | 0.99 | 0.9926 | 0.9871 | 1.41 | 1.41 | 1.41
vivo | 1 | Option1 | Cell-based | 50 | 2000 | 200 | 2 | 320 | 80 | 90 | A | No | 1 | 2 | non-Sliding | 2 | NO | 1 | 1 | 1 cell, L1-filterd beam-level | 1 cell, L1-filterd beam-level | AI: LSTM | 1LSTM layer and 1 FNN layer | 16 | 68 | 0.842 | 160 | 40 | 0.99 | 0.9928 | 0.9884 | 1.78 | 1.78 | 1.78
vivo | 1 | Option1 | Cell-based | 50 | 2000 | 200 | 2 | 320 | 80 | 90 | A | No | 1 | 2 | non-Sliding | 2 | NO | 1 | 1 | 1 cell,L1-filterd beam-level | 1 cell,L1-filterd beam-level | Non-AI: Sample and hold | Replace the predicted measurement with the last observation measurement |  |  |  | 160 | 40 | 0.99 | 0.9924 | 0.9862 | 1.95 | 1.95 | 1.95
Xiaomi | 2 | Option 1 | Cell-based | 50 | 40 | 40 | 2 | 320 | 80 | 30 | A | No | 1 | 2 | Sliding | 2 | NO | 1 | 1 | 1 cell, L3 cell-level RSRP | 1 cell, L3 cell-level RSRP | AI-GRU | 1 layer of GRU based on encoder-decoder with 1 layer of FNN | 74461 | 922 | 0.7572 | 188.557 | 26.085 | 0.9919 | 0.9973 | 0.9866 | 0.658
Nokia | 2 | Option3 | Cluster-based | 50 | 80 | 40 | 2 | 320 | 80 | 30 | B | YES | 3 | 3 | Sliding | 2 | NO | 4 | 1 | 2 cells, L3-filterd cell-level | 2 cells, L3-filterd cell-level | Non-AI: Sample and hold |  |  |  |  | 300000 | 130000 | 0.86504 | 0.92128 | 0.81528
Nokia | 2 | Option3 | Cluster-based | 50 | 800 | 40 | 2 | 320 | 80 | 30 | B | YES | 3 | 3 | Sliding | 2 | NO | 4 | 1 | 2 cells, L3-filterd cell-level | 2 cells, L3-filterd cell-level | Non-AI: Sample and hold |  |  |  |  | 300000 | 130000 | 0.86504 | 0.92128 | 0.81528
Nokia | 2 | Option3 | Cluster-based | 66 | 80 | 80 | 2 | 320 | 80 | 30 | B | YES | 3 | 3 | Sliding | 2 | NO | 4 | 1 | 2 cells, L3-filterd cell-level | 2 cells, L3-filterd cell-level | Non-AI: Sample and hold |  |  |  |  | 300000 | 130000 | 0.81975 | 0.91664 | 0.74138
Nokia | 2 | Option3 | Cluster-based | 66 | 800 | 80 | 2 | 320 | 80 | 30 | B | YES | 3 | 3 | Sliding | 2 | NO | 4 | 1 | 2 cells, L3-filterd cell-level | 2 cells, L3-filterd cell-level | Non-AI: Sample and hold |  |  |  |  | 300000 | 130000 | 0.81975 | 0.91664 | 0.74138
Nokia | 2 | Option3 | Cluster-based | 80 | 80 | 160 | 2 | 320 | 80 | 30 | B | YES | 3 | 3 | Sliding | 2 | NO | 4 | 1 | 2 cells, L3-filterd cell-level | 2 cells, L3-filterd cell-level | Non-AI: Sample and hold |  |  |  |  | 300000 | 130000 | 0.55941 | 0.65912 | 0.4859
Nokia | 2 | Option3 | Cluster-based | 80 | 800 | 160 | 2 | 320 | 80 | 30 | B | YES | 3 | 3 | Sliding | 2 | NO | 4 | 1 | 2 cells, L3-filterd cell-level | 2 cells, L3-filterd cell-level | Non-AI: Sample and hold |  |  |  |  | 300000 | 130000 | 0.55941 | 0.65912 | 0.4859
Nokia | 2 | Option3 | Cluster-based | 90 | 80 | 360 | 2 | 320 | 80 | 30 | B | YES | 3 | 3 | Sliding | 2 | NO | 4 | 1 | 2 cells, L3-filterd cell-level | 2 cells, L3-filterd cell-level | Non-AI: Sample and hold |  |  |  |  | 300000 | 130000 | 0.37401 | 0.49377 | 0.30101
Nokia | 2 | Option3 | Cluster-based | 90 | 800 | 360 | 2 | 320 | 80 | 30 | B | YES | 3 | 3 | Sliding | 2 | NO | 4 | 1 | 2 cells, L3-filterd cell-level | 2 cells, L3-filterd cell-level | Non-AI: Sample and hold |  |  |  |  | 300000 | 130000 | 0.37401 | 0.49377 | 0.30101
Nokia | 2 | Option3 | Cluster-based | 50 | 80 | 40 | 2 | 320 | 80 | 30 | B | YES | 3 | 3 | Sliding | 2 | NO | 4 | 1 | 2 cells, L3-filterd cell-level | 2 cells, L3-filterd cell-level | AI: Linear regression |  |  |  |  | 300000 | 130000 | 0.95758 | 0.96272 | 0.95249
Nokia | 2 | Option3 | Cluster-based | 50 | 800 | 40 | 2 | 320 | 80 | 30 | B | YES | 3 | 3 | Sliding | 2 | NO | 4 | 1 | 2 cells, L3-filterd cell-level | 2 cells, L3-filterd cell-level | AI: Linear regression |  |  |  |  | 300000 | 130000 | 0.94696 | 0.95454 | 0.93949
Nokia | 2 | Option3 | Cluster-based | 66 | 80 | 80 | 2 | 320 | 80 | 30 | B | YES | 3 | 3 | Sliding | 2 | NO | 4 | 1 | 2 cells, L3-filterd cell-level | 2 cells, L3-filterd cell-level | AI: Linear regression |  |  |  |  | 300000 | 130000 | 0.94317 | 0.95128 | 0.93519
Nokia | 2 | Option3 | Cluster-based | 66 | 800 | 80 | 2 | 320 | 80 | 30 | B | YES | 3 | 3 | Sliding | 2 | NO | 4 | 1 | 2 cells, L3-filterd cell-level | 2 cells, L3-filterd cell-level | AI: Linear regression |  |  |  |  | 300000 | 130000 | 0.92697 | 0.94019 | 0.91412
Nokia | 2 | Option3 | Cluster-based | 80 | 80 | 160 | 2 | 320 | 80 | 30 | B | YES | 3 | 3 | Sliding | 2 | NO | 4 | 1 | 2 cells, L3-filterd cell-level | 2 cells, L3-filterd cell-level | AI: Linear regression |  |  |  |  | 300000 | 130000 | 0.9305 | 0.94125 | 0.91999
Nokia | 2 | Option3 | Cluster-based | 80 | 800 | 160 | 2 | 320 | 80 | 30 | B | YES | 3 | 3 | Sliding | 2 | NO | 4 | 1 | 2 cells, L3-filterd cell-level | 2 cells, L3-filterd cell-level | AI: Linear regression |  |  |  |  | 300000 | 130000 | 0.91111 | 0.92804 | 0.89479
Nokia | 2 | Option3 | Cluster-based | 90 | 80 | 360 | 2 | 320 | 80 | 30 | B | YES | 3 | 3 | Sliding | 2 | NO | 4 | 1 | 2 cells, L3-filterd cell-level | 2 cells, L3-filterd cell-level | AI: Linear regression |  |  |  |  | 300000 | 130000 | 0.92256 | 0.92947 | 0.91576
Nokia | 2 | Option3 | Cluster-based | 90 | 800 | 360 | 2 | 320 | 80 | 30 | B | YES | 3 | 3 | Sliding | 2 | NO | 4 | 1 | 2 cells, L3-filterd cell-level | 2 cells, L3-filterd cell-level | AI: Linear regression |  |  |  |  | 300000 | 130000 | 0.89846 | 0.91831 | 0.87946
Nokia | 2 | Option3 | Cluster-based | 50 | 80 | 40 | 2 | 320 | 80 | 30 | B | YES | 3 | 3 | Sliding | 2 | NO | 4 | 1 | 2 cells, L3-filterd cell-level | 2 cells, L3-filterd cell-level | AI: Random forest |  |  |  |  | 300000 | 130000 | 0.83948 | 0.82096 | 0.85886
Nokia | 2 | Option3 | Cluster-based | 50 | 800 | 40 | 2 | 320 | 80 | 30 | B | YES | 3 | 3 | Sliding | 2 | NO | 4 | 1 | 2 cells, L3-filterd cell-level | 2 cells, L3-filterd cell-level | AI: Random forest |  |  |  |  | 300000 | 130000 | 0.83852 | 0.81635 | 0.86192
Nokia | 2 | Option3 | Cluster-based | 66 | 80 | 80 | 2 | 320 | 80 | 30 | B | YES | 3 | 3 | Sliding | 2 | NO | 4 | 1 | 2 cells, L3-filterd cell-level | 2 cells, L3-filterd cell-level | AI: Random forest |  |  |  |  | 300000 | 130000 | 0.76558 | 0.72928 | 0.80569
Nokia | 2 | Option3 | Cluster-based | 66 | 800 | 80 | 2 | 320 | 80 | 30 | B | YES | 3 | 3 | Sliding | 2 | NO | 4 | 1 | 2 cells, L3-filterd cell-level | 2 cells, L3-filterd cell-level | AI: Random forest |  |  |  |  | 300000 | 130000 | 0.76566 | 0.72648 | 0.8093
Nokia | 2 | Option3 | Cluster-based | 80 | 80 | 160 | 2 | 320 | 80 | 30 | B | YES | 3 | 3 | Sliding | 2 | NO | 4 | 1 | 2 cells, L3-filterd cell-level | 2 cells, L3-filterd cell-level | AI: Random forest |  |  |  |  | 300000 | 130000 | 0.67022 | 0.66139 | 0.6793
Nokia | 2 | Option3 | Cluster-based | 80 | 800 | 160 | 2 | 320 | 80 | 30 | B | YES | 3 | 3 | Sliding | 2 | NO | 4 | 1 | 2 cells, L3-filterd cell-level | 2 cells, L3-filterd cell-level | AI: Random forest |  |  |  |  | 300000 | 130000 | 0.65279 | 0.65124 | 0.65434
Nokia | 2 | Option3 | Cluster-based | 90 | 80 | 360 | 2 | 320 | 80 | 30 | B | YES | 3 | 3 | Sliding | 2 | NO | 4 | 1 | 2 cells, L3-filterd cell-level | 2 cells, L3-filterd cell-level | AI: Random forest |  |  |  |  | 300000 | 130000 | 0.5793 | 0.60754 | 0.55358
Nokia | 2 | Option3 | Cluster-based | 90 | 800 | 360 | 2 | 320 | 80 | 30 | B | YES | 3 | 3 | Sliding | 2 | NO | 4 | 1 | 2 cells, L3-filterd cell-level | 2 cells, L3-filterd cell-level | AI: Random forest |  |  |  |  | 300000 | 130000 | 0.57468 | 0.60248 | 0.54932
Nokia | 2 | Option3 | Cluster-based | 50 | 80 | 40 | 2 | 320 | 80 | 30 | B | YES | 3 | 3 | Sliding | 2 | NO | 4 | 1 | 2 cells, L3-filterd cell-level | 2 cells, L3-filterd cell-level | AI: Gradient boosting |  |  |  |  | 300000 | 130000 | 0.9524 | 0.96341 | 0.94163
Nokia | 2 | Option3 | Cluster-based | 50 | 800 | 40 | 2 | 320 | 80 | 30 | B | YES | 3 | 3 | Sliding | 2 | NO | 4 | 1 | 2 cells, L3-filterd cell-level | 2 cells, L3-filterd cell-level | AI: Gradient boosting |  |  |  |  | 300000 | 130000 | 0.95151 | 0.96257 | 0.9407
Nokia | 2 | Option3 | Cluster-based | 66 | 80 | 80 | 2 | 320 | 80 | 30 | B | YES | 3 | 3 | Sliding | 2 | NO | 4 | 1 | 2 cells, L3-filterd cell-level | 2 cells, L3-filterd cell-level | AI: Gradient boosting |  |  |  |  | 300000 | 130000 | 0.93384 | 0.95211 | 0.91626
Nokia | 2 | Option3 | Cluster-based | 66 | 800 | 80 | 2 | 320 | 80 | 30 | B | YES | 3 | 3 | Sliding | 2 | NO | 4 | 1 | 2 cells, L3-filterd cell-level | 2 cells, L3-filterd cell-level | AI: Gradient boosting |  |  |  |  | 300000 | 130000 | 0.93627 | 0.9546 | 0.91863
Nokia | 2 | Option3 | Cluster-based | 80 | 80 | 160 | 2 | 320 | 80 | 30 | B | YES | 3 | 3 | Sliding | 2 | NO | 4 | 1 | 2 cells, L3-filterd cell-level | 2 cells, L3-filterd cell-level | AI: Gradient boosting |  |  |  |  | 300000 | 130000 | 0.9185 | 0.94235 | 0.89583
Nokia | 2 | Option3 | Cluster-based | 80 | 800 | 160 | 2 | 320 | 80 | 30 | B | YES | 3 | 3 | Sliding | 2 | NO | 4 | 1 | 2 cells, L3-filterd cell-level | 2 cells, L3-filterd cell-level | AI: Gradient boosting |  |  |  |  | 300000 | 130000 | 0.9206 | 0.94341 | 0.89887
Nokia | 2 | Option3 | Cluster-based | 90 | 80 | 360 | 2 | 320 | 80 | 30 | B | YES | 3 | 3 | Sliding | 2 | NO | 4 | 1 | 2 cells, L3-filterd cell-level | 2 cells, L3-filterd cell-level | AI: Gradient boosting |  |  |  |  | 300000 | 130000 | 0.90872 | 0.93652 | 0.88253
Nokia | 2 | Option3 | Cluster-based | 90 | 800 | 360 | 2 | 320 | 80 | 30 | B | YES | 3 | 3 | Sliding | 2 | NO | 4 | 1 | 2 cells, L3-filterd cell-level | 2 cells, L3-filterd cell-level | AI: Gradient boosting |  |  |  |  | 300000 | 130000 | 0.91062 | 0.93839 | 0.88445
Huawei | 2 | Option3 | Cell-based | 50 | 120 | 40 | 2 | 320 | 80 | 30 | B | NO | 1 | 1 | Sliding | 2 | NO | 4 | 1 | 1 cell, L3 cell-level RSRP | 1 cell, L3 cell-level RSRP | AI: LSTM | 3 LSTM layers and 1 full-connectivity layer | 80 | 350 | 1.03 | 4300 | 30 | 0.95649 | 0.96 | 0.953 | 0.1745
Huawei | 2 | Option3 | Cell-based | 50 | 120 | 40 | 2 | 320 | 80 | 60 | B | NO | 1 | 1 | Sliding | 2 | NO | 4 | 1 | 1 cell, L3 cell-level RSRP | 1 cell, L3 cell-level RSRP | AI: LSTM | 3 LSTM layers and 1 full-connectivity layer | 80 | 350 | 1.03 | 4300 | 30 | 0.91475 | 0.93 | 0.9 | 0.297
Huawei | 2 | Option3 | Cell-based | 50 | 120 | 40 | 2 | 320 | 80 | 90 | B | NO | 1 | 1 | Sliding | 2 | NO | 4 | 1 | 1 cell, L3 cell-level RSRP | 1 cell, L3 cell-level RSRP | AI: LSTM | 3 LSTM layers and 1 full-connectivity layer | 80 | 350 | 1.03 | 4300 | 30 | 0.83 | 0.83 | 0.83 | 0.397
Huawei | 2 | Option3 | Cell-based | 50 | 120 | 120 | 2 | 320 | 80 | 30 | B | NO | 1 | 1 | Sliding | 2 | NO | 4 | 1 | 1 cell, L3 cell-level RSRP | 1 cell, L3 cell-level RSRP | AI: LSTM | 3 LSTM layers and 1 full-connectivity layer | 80 | 350 | 1.03 | 4300 | 30 | 0.70944 | 0.73 | 0.69 | 0.7
Huawei | 2 | Option3 | Cell-based | 50 | 120 | 120 | 2 | 320 | 80 | 60 | B | NO | 1 | 1 | Sliding | 2 | NO | 4 | 1 | 1 cell, L3 cell-level RSRP | 1 cell, L3 cell-level RSRP | AI: LSTM | 3 LSTM layers and 1 full-connectivity layer | 80 | 350 | 1.03 | 4300 | 30 | 0.66466 | 0.68 | 0.65 | 1.15
Huawei | 2 | Option3 | Cell-based | 50 | 120 | 120 | 2 | 320 | 80 | 90 | B | NO | 1 | 1 | Sliding | 2 | NO | 4 | 1 | 1 cell, L3 cell-level RSRP | 1 cell, L3 cell-level RSRP | AI: LSTM | 3 LSTM layers and 1 full-connectivity layer | 80 | 350 | 1.03 | 4300 | 30 | 0.57637 | 0.596 | 0.558 | 1.49
Huawei | 2 | Option3 | Cell-based | 50 | 120 | 200 | 2 | 320 | 80 | 30 | B | NO | 1 | 1 | Sliding | 2 | NO | 4 | 1 | 1 cell, L3 cell-level RSRP | 1 cell, L3 cell-level RSRP | AI: LSTM | 3 LSTM layers and 1 full-connectivity layer | 80 | 350 | 1.03 | 4300 | 30 | 0.17371 | 0.19 | 0.16 | 1.259
Huawei | 2 | Option3 | Cell-based | 50 | 120 | 200 | 2 | 320 | 80 | 60 | B | NO | 1 | 1 | Sliding | 2 | NO | 4 | 1 | 1 cell, L3 cell-level RSRP | 1 cell, L3 cell-level RSRP | AI: LSTM | 3 LSTM layers and 1 full-connectivity layer | 80 | 350 | 1.03 | 4300 | 30 | 0.13481 | 0.14 | 0.13 | 2.004
Huawei | 2 | Option3 | Cell-based | 50 | 120 | 200 | 2 | 320 | 80 | 90 | B | NO | 1 | 1 | Sliding | 2 | NO | 4 | 1 | 1 cell, L3 cell-level RSRP | 1 cell, L3 cell-level RSRP | AI: LSTM | 3 LSTM layers and 1 full-connectivity layer | 80 | 350 | 1.03 | 4300 | 30 | 0.077975 | 0.088 | 0.07 | 2.535
Huawei | 2 | Option3 | Cell-based | 66 | 160 | 80 | 2 | 320 | 80 | 30 | B | NO | 1 | 1 | Sliding | 2 | NO | 4 | 1 | 1 cell, L3 cell-level RSRP | 1 cell, L3 cell-level RSRP | AI: LSTM | 3 LSTM layers and 1 full-connectivity layer | 80 | 350 | 1.03 | 4300 | 30 | 0.87526 | 0.89 | 0.861 | 0.1423
Huawei | 2 | Option3 | Cell-based | 66 | 160 | 80 | 2 | 320 | 80 | 60 | B | NO | 1 | 1 | Sliding | 2 | NO | 4 | 1 | 1 cell, L3 cell-level RSRP | 1 cell, L3 cell-level RSRP | AI: LSTM | 3 LSTM layers and 1 full-connectivity layer | 80 | 350 | 1.03 | 4300 | 30 | 0.8249 | 0.834 | 0.816 | 0.246
Huawei | 2 | Option3 | Cell-based | 66 | 160 | 80 | 2 | 320 | 80 | 90 | B | NO | 1 | 1 | Sliding | 2 | NO | 4 | 1 | 1 cell, L3 cell-level RSRP | 1 cell, L3 cell-level RSRP | AI: LSTM | 3 LSTM layers and 1 full-connectivity layer | 80 | 350 | 1.03 | 4300 | 30 | 0.79392 | 0.816 | 0.773 | 0.343
Huawei | 2 | Option3 | Cell-based | 66 | 160 | 200 | 2 | 320 | 80 | 30 | B | NO | 1 | 1 | Sliding | 2 | NO | 4 | 1 | 1 cell, L3 cell-level RSRP | 1 cell, L3 cell-level RSRP | AI: LSTM | 3 LSTM layers and 1 full-connectivity layer | 80 | 350 | 1.03 | 4300 | 30 | 0.25962 | 0.27 | 0.25 | 0.6
Huawei | 2 | Option3 | Cell-based | 66 | 160 | 200 | 2 | 320 | 80 | 60 | B | NO | 1 | 1 | Sliding | 2 | NO | 4 | 1 | 1 cell, L3 cell-level RSRP | 1 cell, L3 cell-level RSRP | AI: LSTM | 3 LSTM layers and 1 full-connectivity layer | 80 | 350 | 1.03 | 4300 | 30 | 0.2039 | 0.22 | 0.19 | 1
Huawei | 2 | Option3 | Cell-based | 66 | 160 | 200 | 2 | 320 | 80 | 90 | B | NO | 1 | 1 | Sliding | 2 | NO | 4 | 1 | 1 cell, L3 cell-level RSRP | 1 cell, L3 cell-level RSRP | AI: LSTM | 3 LSTM layers and 1 full-connectivity layer | 80 | 350 | 1.03 | 4300 | 30 | 0.20195 | 0.23 | 0.18 | 1.295
Huawei | 2 | Option3 | Cell-based | 66 | 160 | 320 | 2 | 320 | 80 | 30 | B | NO | 1 | 1 | Sliding | 2 | NO | 4 | 1 | 1 cell, L3 cell-level RSRP | 1 cell, L3 cell-level RSRP | AI: LSTM | 3 LSTM layers and 1 full-connectivity layer | 80 | 350 | 1.03 | 4300 | 30 | 0.049253 | 0.053 | 0.046 | 1.163
Huawei | 2 | Option3 | Cell-based | 66 | 160 | 320 | 2 | 320 | 80 | 60 | B | NO | 1 | 1 | Sliding | 2 | NO | 4 | 1 | 1 cell, L3 cell-level RSRP | 1 cell, L3 cell-level RSRP | AI: LSTM | 3 LSTM layers and 1 full-connectivity layer | 80 | 350 | 1.03 | 4300 | 30 | 0.056529 | 0.076 | 0.045 | 1.861
Huawei | 2 | Option3 | Cell-based | 66 | 160 | 320 | 2 | 320 | 80 | 90 | B | NO | 1 | 1 | Sliding | 2 | NO | 4 | 1 | 1 cell, L3 cell-level RSRP | 1 cell, L3 cell-level RSRP | AI: LSTM | 3 LSTM layers and 1 full-connectivity layer | 80 | 350 | 1.03 | 4300 | 30 | 0.057787 | 0.075 | 0.047 | 2.296
Mediatek | 2 | Option3 | Cluster-based | 50 | 1600 | 40 | 2 | 320 | 80 | 30 | A | YES | 1 | 2 | Sliding | 2 | NO | 4 | 1 | 21 cells, L3 cell-level RSRP | 21 cells, L3 cell-level RSRP | AI: CNN | 2 layers of convolution layer and 1 FNN layer | 51 | 204 | 3.02 | 320 | 80 | 0.678 | 0.658 | 0.7 | 0.059
Mediatek | 2 | Option3 | Non-AI: sample and hold | 50 | 1600 | 40 | 2 | 320 | 80 | 30 | A | YES | 1 | 2 | Sliding | 2 | NO | 4 | 1 | 21 cells, L3 cell-level RSRP | 21 cells, L3 cell-level RSRP | Non-AI: Sample and hold | Replace the predicted measurement with the last observation measurement | [5 empty] | 0.68 | 0.661 | 0.7 | 0.124
Mediatek | 2 | Option3 | Legacy HO | 0 | 0 |  | 2 | 320 | 80 | 30 | A | YES | 1 | 2 | Sliding | 2 | NO | 4 | 1
Mediatek | 2 | Option3 | Cluster-based | 50 | 1600 | 40 | 2 | 320 | 80 | 90 | A | YES | 1 | 2 | Sliding | 2 | NO | 4 | 1 | 21 cells, L3 cell-level RSRP | 21 cells, L3 cell-level RSRP | AI: CNN | 2 layers of convolution layer and 1 FNN layer | 51 | 204 | 3.02 | 320 | 80 | 0.728 | 0.722 | 0.734 | 0.06
Mediatek | 2 | Option3 | Non-AI: sample and hold | 50 | 1600 | 40 | 2 | 320 | 80 | 90 | A | YES | 1 | 2 | Sliding | 2 | NO | 4 | 1 | 21 cells, L3 cell-level RSRP | 21 cells, L3 cell-level RSRP | Non-AI: Sample and hold | Replace the predicted measurement with the last observation measurement | [5 empty] | 0.737 | 0.735 | 0.739 | 0.149
Mediatek | 2 | Option3 | Legacy HO | 0 | 0 |  | 2 | 320 | 80 | 90 | A | YES | 1 | 2 | Sliding | 2 | NO | 4 | 1
Mediatek | 2 | Option3 | Cluster-based | 80 | 1600 | 160 | 2 | 320 | 80 | 30 | A | YES | 1 | 2 | Sliding | 2 | NO | 4 | 1 | 21 cells, L3 cell-level RSRP | 21 cells, L3 cell-level RSRP | AI: CNN | 2 layers of convolution layer and 1 FNN layer | 51 | 204 | 3.02 | 320 | 80 | 0.236 | 0.214 | 0.263 | 0.241
Mediatek | 2 | Option3 | Non-AI: sample and hold | 80 | 1600 | 160 | 2 | 320 | 80 | 30 | A | YES | 1 | 2 | Sliding | 2 | NO | 4 | 1 | 21 cells, L3 cell-level RSRP | 21 cells, L3 cell-level RSRP | Non-AI: Sample and hold | Replace the predicted measurement with the last observation measurement | [5 empty] | 0.32 | 0.293 | 0.352 | 0.293
Mediatek | 2 | Option3 | Legacy HO | 0 | 0 |  | 2 | 320 | 80 | 30 | A | YES | 1 | 2 | Sliding | 2 | NO | 4 | 1
Mediatek | 2 | Option3 | Cluster-based | 50 | 1600 | 160 | 2 | 320 | 80 | 90 | A | YES | 1 | 2 | Sliding | 2 | NO | 4 | 1 | 21 cells, L3 cell-level RSRP | 21 cells, L3 cell-level RSRP | AI: CNN | 2 layers of convolution layer and 1 FNN layer | 51 | 204 | 3.02 | 320 | 80 | 0.216 | 0.2 | 0.234 | 0.276
Mediatek | 2 | Option3 | Non-AI: sample and hold | 80 | 1600 | 160 | 2 | 320 | 80 | 90 | A | YES | 1 | 2 | Sliding | 2 | NO | 4 | 1 | 21 cells, L3 cell-level RSRP | 21 cells, L3 cell-level RSRP | Non-AI: Sample and hold | Replace the predicted measurement with the last observation measurement | [5 empty] | 0.365 | 0.349 | 0.382 | 0.355
Mediatek | 2 | Option3 | Legacy HO | 0 | 0 |  | 2 | 320 | 80 | 90 | A | YES | 1 | 2 | Sliding | 2 | NO | 4 | 1
OPPO | 1 |  | Cluster-based | 50 | 120 | 40 | 2 | 320 | 80 | 30 | A | NO | 1 | 3 | Sliding | 2 | NO | 1 | 1 | 21 cells, L1 beam-level RSRP | 21 cells, L1 beam-level RSRP | AI: LSTM | 2LSTM layer+1 dense layer | 186 | 711 | 0.42 | 260 | 62 | 0.76 | 0.77 | 0.76 | 0.53
OPPO | 1 |  | Cluster-based | 50 | 120 | 40 | 2 | 320 | 200 | 30 | A | NO | 1 | 3 | Sliding | 2 | NO | 1 | 1 | 21 cells, L1 beam-level RSRP | 21 cells, L1 beam-level RSRP | AI: LSTM | 2LSTM layer+1 dense layer | 186 | 711 | 0.42 | 260 | 62 | 0.88 | 0.88 | 0.87 | 0.53
OPPO | 2 | Option3 | Cluster-based | 50 | 120 | 40 | 2 | 320 | 80 | 30 | A | NO | 1 | 3 | Sliding | 2 | NO | 1 | 1 | 21 cells, L3 cell-level RSRP | 21 cells, L3 cell-level RSRP | AI: LSTM | 2LSTM layer+1 dense layer | 186 | 711 | 0.42 | 260 | 62 | 0.67 | 0.68 | 0.66 | 0.69
OPPO | 2 | Option3 | Cluster-based | 50 | 120 | 40 | 2 | 320 | 200 | 30 | A | NO | 1 | 3 | Sliding | 2 | NO | 1 | 1 | 21 cells, L3 cell-level RSRP | 21 cells, L3 cell-level RSRP | AI: LSTM | 2LSTM layer+1 dense layer | 186 | 711 | 0.42 | 260 | 62 | 0.86 | 0.87 | 0.85 | 0.69
OPPO | 0 |  | Legacy HO | 0 | 0 |  | 2 | 320 |  | 30 | A | NO | 1 | 3 | Sliding | 2 | NO | 1 | 1
Samsung | 2 | Option3 | Cell-based | 50 | 800 | 40 | 2 | 320 | 80 | 30 | B | YES | 3 | 3 | Sliding | 2 | NO | 1 | 1 | 1 cell, L3 cell-level RSRP | 1 cell, L3 cell-level RSRP | LSTM autoencoder | 2 LSTM layers for encoder 2 LSTEM layers + 3 dense layers for decoder | 273 | 3280 | 0.6 | 36 | 29
Samsung | 2 | Option3 | Cell-based | 50 | 800 | 80 | 2 | 320 | 80 | 60 | B | YES | 3 | 3 | Slding | 2 | NO | 1 | 1 | 1 cell, L3 cell-level RSRP | 1 cell, L3 cell-level RSRP | LSTM autoencoder | 2 LSTM layers for encoder 2 LSTEM layers + 3 dense layers for decoder | 273 | 3280 | 0.6 | 36 | 29
Samsung | 2 | Option3 | Cell-based | 50 | 800 | 160 | 2 | 320 | 80 | 90 | B | YES | 3 | 3 | Slding | 2 | NO | 1 | 1 | 1 cell, L3 cell-level RSRP | 1 cell, L3 cell-level RSRP | LSTM autoencoder | 2 LSTM layers for encoder 2 LSTEM layers + 3 dense layers for decoder | 273 | 3280 | 0.6 | 36 | 29
Samsung | 2 | Option3 | Cell-based | 66 | 800 | 40 | 2 | 320 | 80 | 30 | B | YES | 3 | 3 | Sliding | 2 | NO | 1 | 1 | 1 cell, L3 cell-level RSRP | 1 cell, L3 cell-level RSRP | LSTM autoencoder | 2 LSTM layers for encoder 2 LSTEM layers + 3 dense layers for decoder | 273 | 3280 | 0.6 | 18 | 14
Samsung | 2 | Option3 | Cell-based | 66 | 800 | 80 | 2 | 320 | 80 | 60 | B | YES | 3 | 3 | Slding | 2 | NO | 1 | 1 | 1 cell, L3 cell-level RSRP | 1 cell, L3 cell-level RSRP | LSTM autoencoder | 2 LSTM layers for encoder 2 LSTEM layers + 3 dense layers for decoder | 273 | 3280 | 0.6 | 18 | 14
Samsung | 2 | Option3 | Cell-based | 66 | 800 | 160 | 2 | 320 | 80 | 90 | B | YES | 3 | 3 | Slding | 2 | NO | 1 | 1 | 1 cell, L3 cell-level RSRP | 1 cell, L3 cell-level RSRP | LSTM autoencoder | 2 LSTM layers for encoder 2 LSTEM layers + 3 dense layers for decoder | 273 | 3280 | 0.6 | 18 | 14
Samsung | 2 | Option3 | Cell-based | 80 | 800 | 40 | 2 | 320 | 80 | 30 | B | YES | 3 | 3 | Sliding | 2 | NO | 1 | 1 | 1 cell, L3 cell-level RSRP | 1 cell, L3 cell-level RSRP | LSTM autoencoder | 2 LSTM layers for encoder 2 LSTEM layers + 3 dense layers for decoder | 273 | 3280 | 0.6 | 17 | 14
Samsung | 2 | Option3 | Cell-based | 80 | 800 | 80 | 2 | 320 | 80 | 60 | B | YES | 3 | 3 | Slding | 2 | NO | 1 | 1 | 1 cell, L3 cell-level RSRP | 1 cell, L3 cell-level RSRP | LSTM autoencoder | 2 LSTM layers for encoder 2 LSTEM layers + 3 dense layers for decoder | 273 | 3280 | 0.6 | 17 | 14
Samsung | 2 | Option3 | Cell-based | 80 | 800 | 160 | 2 | 320 | 80 | 90 | B | YES | 3 | 3 | Slding | 2 | NO | 1 | 1 | 1 cell, L3 cell-level RSRP | 1 cell, L3 cell-level RSRP | LSTM autoencoder | 2 LSTM layers for encoder 2 LSTEM layers + 3 dense layers for decoder | 273 | 3280 | 0.6 | 17 | 14
Samsung | 2 | Option3 | Legacy (No meas. Reduction) | 0 | 0% |  | 2 | 320 |  | 30 | B | YES | 3 | 3 | Sliding | 2 | NO | 1 | 1
Samsung | 2 | Option3 | Legacy (No meas. Reduction) | 0 | 0% |  | 2 | 320 |  | 60 | B | YES | 3 | 3 | Slding | 2 | NO | 1 | 1
Samsung | 2 | Option3 | Legacy (No meas. Reduction) | 0 | 0% |  | 2 | 320 |  | 90 | B | YES | 3 | 3 | Slding | 2 | NO | 1 | 1
Samsung | 2 | Option3 | Cell-based | 50 | 800 | 40 | 2 | 320 | 80 | 30 | B | YES | 3 | 3 | Sliding | 2 | NO | 1 | 1 | 1 cell, L3 cell-level RSRP | 1 cell, L3 cell-level RSRP | LSTM autoencoder | 2 LSTM layers for encoder 2 LSTEM layers + 3 dense layers for decoder | 273 | 3280 | 0.6 | 36 | 29
Samsung | 2 | Option3 | Cell-based | 50 | 800 | 80 | 2 | 320 | 80 | 60 | B | YES | 3 | 3 | Slding | 2 | NO | 1 | 1 | 1 cell, L3 cell-level RSRP | 1 cell, L3 cell-level RSRP | LSTM autoencoder | 2 LSTM layers for encoder 2 LSTEM layers + 3 dense layers for decoder | 273 | 3280 | 0.6 | 36 | 29
Samsung | 2 | Option3 | Cell-based | 50 | 800 | 160 | 2 | 320 | 80 | 90 | B | YES | 3 | 3 | Slding | 2 | NO | 1 | 1 | 1 cell, L3 cell-level RSRP | 1 cell, L3 cell-level RSRP | LSTM autoencoder | 2 LSTM layers for encoder 2 LSTEM layers + 3 dense layers for decoder | 273 | 3280 | 0.6 | 36 | 29
Samsung | 2 | Option3 | Cell-based | 66 | 800 | 40 | 2 | 320 | 80 | 30 | B | YES | 3 | 3 | Sliding | 2 | NO | 1 | 1 | 1 cell, L3 cell-level RSRP | 1 cell, L3 cell-level RSRP | LSTM autoencoder | 2 LSTM layers for encoder 2 LSTEM layers + 3 dense layers for decoder | 273 | 3280 | 0.6 | 18 | 14
Samsung | 2 | Option3 | Cell-based | 66 | 800 | 80 | 2 | 320 | 80 | 60 | B | YES | 3 | 3 | Slding | 2 | NO | 1 | 1 | 1 cell, L3 cell-level RSRP | 1 cell, L3 cell-level RSRP | LSTM autoencoder | 2 LSTM layers for encoder 2 LSTEM layers + 3 dense layers for decoder | 273 | 3280 | 0.6 | 18 | 14
Samsung | 2 | Option3 | Cell-based | 66 | 800 | 160 | 2 | 320 | 80 | 90 | B | YES | 3 | 3 | Slding | 2 | NO | 1 | 1 | 1 cell, L3 cell-level RSRP | 1 cell, L3 cell-level RSRP | LSTM autoencoder | 2 LSTM layers for encoder 2 LSTEM layers + 3 dense layers for decoder | 273 | 3280 | 0.6 | 18 | 14
Samsung | 2 | Option3 | Cell-based | 80 | 800 | 40 | 2 | 320 | 80 | 30 | B | YES | 3 | 3 | Sliding | 2 | NO | 1 | 1 | 1 cell, L3 cell-level RSRP | 1 cell, L3 cell-level RSRP | LSTM autoencoder | 2 LSTM layers for encoder 2 LSTEM layers + 3 dense layers for decoder | 273 | 3280 | 0.6 | 17 | 14
Samsung | 2 | Option3 | Cell-based | 80 | 800 | 80 | 2 | 320 | 80 | 60 | B | YES | 3 | 3 | Slding | 2 | NO | 1 | 1 | 1 cell, L3 cell-level RSRP | 1 cell, L3 cell-level RSRP | LSTM autoencoder | 2 LSTM layers for encoder 2 LSTEM layers + 3 dense layers for decoder | 273 | 3280 | 0.6 | 17 | 14
Samsung | 2 | Option3 | Cell-based | 80 | 800 | 160 | 2 | 320 | 80 | 90 | B | YES | 3 | 3 | Slding | 2 | NO | 1 | 1 | 1 cell, L3 cell-level RSRP | 1 cell, L3 cell-level RSRP | LSTM autoencoder | 2 LSTM layers for encoder 2 LSTEM layers + 3 dense layers for decoder | 273 | 3280 | 0.6 | 17 | 14
Samsung | 2 | Option3 | Legacy (No meas. Reduction) | 0 | 0% |  | 2 | 320 |  | 30 | B | YES | 3 | 3 | Sliding | 2 | NO | 1 | 1
Samsung | 2 | Option3 | Legacy (No meas. Reduction) | 0 | 0% |  | 2 | 320 |  | 60 | B | YES | 3 | 3 | Slding | 2 | NO | 1 | 1
Samsung | 2 | Option3 | Legacy (No meas. Reduction) | 0 | 0% |  | 2 | 320 |  | 90 | B | YES | 3 | 3 | Slding | 2 | NO | 1 | 1
Interdigital | 2 |  |  | 50 | 1000 | 200 | 2 | 200 | 80 | 90 | A | Yes | 1 | 3 | Non-sliding | 2 | NO | 4 | 1 | 21 cells, L3 cell-level RSRPs | 21 cells, L3 cell-level RSRPs | AI:CNN |  | 98 |  | 0.269 | 16.72 | 4.18 | 0.9503 | 0.9857 | 0.9173 | 0.0367
CATT | 2 | Option3 | Cluster-based | 50 | 0 |  | 2 | 320 | 80 | 30 | A | YES | 1 | 2 | Non-sliding | 2 | NO | 4 | 1 | 21 cells, L3 cell-level RSRP | 21 cells, L3 cell-level RSRP | AI: MLP | 3 layers of MLP-Mixer | 916.7K | 86KB | 19.68M | 72K | 9K | 0.6854 | 0.8594 | 0.5699 | 0.313