## InH-eMBB (4GHz)
Item | DL |  | UL
| NR PDSCH (NLOS) | NR PDCCH (NLOS) | NR PUSCH (NLOS) | NR PUCCH (NLOS)
System configuration
Carrier frequency (GHz) | 4 | 4 | 4 | 4
BS antenna heights (m) | 3 | 3 | 3 | 3
UT antenna heights (m) | 1.5 | 1.5 | 1.5 | 1.5
Cell area reliability(1) for control channel (%) (Please specify how it is calculated.) (See 3GPP note at bottom of the table (i) ) | - | 95% | - | 95%
Cell area reliability(1) for data channel (%) (Please specify how it is calculated.) (See 3GPP note at bottom of the table (i) ) | 90% | - | 90% | -
Transmission bit rate for control channel (bit/s) | - | 128000 | - | 4000
Transmission bit rate for data channel (bit/s) | 13952028 | - | 1114560 | -
Target packet error rate for the required SNR in item (19a) for control channel | - | 1% | - | 1%
Target packet error rate for the required SNR in item (19b) for data channel | 10% | - | 10% | -
Spectral efficiency(2) (bit/s/Hz) | 0.98507 | - | 1.935 | -
Pathloss model(3) (select from LoS or NLoS) | NLOS | NLOS | NLOS | NLOS
UE speed (km/h) | 3 | 3 | 3 | 3
Feeder loss (dB) | 2 | 2 | 2 | 2
Transmitter
(1) Number of transmit antennas. (The number shall be within the indicated range in § 8.4 of Report ITU-R M.2412-0) | 32 | 32 | 2 | 2
(2) Maximal transmit power per antenna (dBm) | 9 | 9 | 20 | 20
(3) Total transmit power = function of (1) and (2) (dBm) (The value shall not exceed the indicated value in § 8.4 of Report ITU-R M.2412-0) | 24.0515 | 24.0515 | 23.0103 | 23.0103
(4) Transmitter antenna gain (dBi) | 5 | 5 | 0 | 0
(5) Transmitter array gain (depends on transmitter array configurations and technologies such as adaptive beam forming, CDD (cyclic delay diversity), etc.) (dB) | 12.0412 | 12.0412 | 0 | 0
(6) Control channel power boosting gain (dB) | 0 | 0 | 0 | 0
(7) Data channel power loss due to pilot/control boosting (dB) | 0 | 0 | 0 | 0
(8) Cable, connector, combiner, body losses, etc. (enumerate sources) (dB) (feeder loss must be included for and only for downlink) | 3 | 3 | 1 | 1
(9a) Control channel EIRP = (3) + (4) + (5) + (6) – (8) dBm | 38.0927 | 38.0927 | 22.0103 | 22.0103
(9b) Data channel EIRP = (3) + (4) + (5) – (7) – (8) dBm | 38.0927 | 38.0927 | 22.0103 | 22.0103
Receiver
(10) Number of receive antennas (The number shall be within the indicated range in § 8.4 of Report ITU-R M.2412-0) | 4 | 4 | 32 | 32
(11) Receiver antenna gain (dBi) | 0 | 0 | 5 | 5
(11bis) Receiver array gain (depends on transmitter array configurations and technologies such as adaptive beam forming, etc.) (dB) | 3.0103 | 3.0103 | 12.0412 | 12.0412
(12) Cable, connector, combiner, body losses, etc. (enumerate sources) (dB) (feeder loss must be included for and only for uplink) | 1 | 1 | 3 | 3
(13) Receiver noise figure (dB) | 7 | 7 | 5 | 5
(14) Thermal noise density (dBm/Hz) | -174 | -174 | -174 | -174
(15a) Receiver interference density for control channel (dBm/Hz) (See 3GPP note at bottom of the table (i) ) | - | -174 | - | -174.9
(15b) Receiver interference density for data channel (dBm/Hz) | -174 | - | -174.9 | -
(16a) Total noise plus interference density for control channel = 10 log (10^(((13) + (14))/10) + 10^((15a)/10)) dBm/Hz (See 3GPP note at bottom of the table (i) ) | #VALUE! | -166.2099 | #VALUE! | -168.0065
(16b) Total noise plus interference density for data channel = 10 log (10^(((13) + (14))/10) + 10^((15b)/10)) dBm/Hz (See 3GPP note at bottom of the table (i) ) | -166.2099 | #VALUE! | -168.0065 | #VALUE!
(17a) Occupied channel bandwidth for control channel (for meeting the requirements of the traffic type) (Hz) | - | 18360000 | - | 360000
(17b) Occupied channel bandwidth for data channel (for meeting the requirements of the traffic type) (Hz) | 18360000 | - | 2880000 | -
(18a) Effective noise power for control channel = (16a) + 10 log((17a)) dBm | #VALUE! | -93.5712 | #VALUE! | -112.4435
(18b) Effective noise power for data channel = (16b) + 10 log((17b)) dBm | -93.5712 | #VALUE! | -103.4126 | #VALUE!
(19a) Required SNR for the control channel (dB) | - | -7.4 | - | -7.6
(19b) Required SNR for the data channel (dB) | 5.2 | - | 11.8 | -
(20) Receiver implementation margin (dB) | 2 | 2 | 2 | 2
(21a) H-ARQ gain for control channel (dB) | - | 0 | - | 0
(21b) H-ARQ gain for data channel (dB) | 0.5 | - | 0.5 | -
(22a) Receiver sensitivity for control channel = (18a) + (19a) + (20) – (21a) dBm | #VALUE! | -98.9712 | #VALUE! | -118.0435
(22b) Receiver sensitivity for data channel = (18b) + (19b) + (20) – (21b) dBm | -86.8712 | #VALUE! | -90.1126 | #VALUE!
(23a) Hardware link budget for control channel = (9a) + (11) + (11bis) − (22a) dB | #VALUE! | 140.0742 | #VALUE! | 157.095
(23b) Hardware link budget for data channel = (9b) + (11) + (11bis) − (22b) dB | 127.9742 | #VALUE! | 129.1641 | #VALUE!
Calculation of available pathloss
(24) Lognormal shadow fading std deviation (dB) | 4 | 4 | 4 | 4
Penetration Loss std deviation (dB)(ii)
(25a) Shadow fading margin for control channel (function of the cell area reliability and (24)) (dB) | - | 2.8 | - | 2.8
(25b) Shadow fading margin for data channel (function of the cell area reliability and (24)) (dB) | 0.92 | - | 0.92 | -
(26) BS selection/macro-diversity gain (dB) | 0 | 0 | 0 | 0
(27) Penetration margin (dB) | 0 | 0 | 0 | 0
(28) Other gains (dB) (if any please specify) | 0 | 0 | 0 | 0
(29a) Available path loss for control channel = (23a) – (25a) + (26) – (27) + (28) – (12) dB | #VALUE! | 136.2742 | #VALUE! | 151.295
(29b) Available path loss for data channel = (23b) – (25b) + (26) – (27) + (28) – (12) dB | 126.0542 | #VALUE! | 125.2441 | #VALUE!
Range/coverage efficiency calculation
(30a) Maximum range for control channel (based on (29a) and according to the system configuration section of the link budget) (m) | - | 401.3589 | - | 892.1417
(30b) Maximum range for data channel (based on (29b) and according to the system configuration section of the link budget) (m) | 233.0801 | - | 223.2526 | -
(31a) Coverage Area for control channel = (π (30a)2) (m2/site) | - | 506075.968 | - | 2500446.4614
(31b) Coverage Area for data channel = (π (30b)2) (m2/site) | 170671.2178 | - | 156582.3257 | -

## DenseUrban-eMBB (4GHz)
Item | DL |  |  |  | UL
| NR PDSCH (NLOS) | NR PDCCH (NLOS) | NR PDSCH (NLOS O-to-I) | NR PDCCH (NLOS O-to-I) | NR PUSCH (NLOS) | NR PUCCH (NLOS) | NR PUSCH (NLOS O-to-I) | NR PUCCH (NLOS O-to-I)
System configuration
Carrier frequency (GHz) | 4 | 4 | 4 | 4 | 4 | 4 | 4 | 4
BS antenna heights (m) | 25 | 25 | 25 | 25 | 25 | 25 | 25 | 25
UT antenna heights (m) | 1.5 | 1.5 | 1.5 | 1.5 | 1.5 | 1.5 | 1.5 | 1.5
Cell area reliability(1) for control channel (%) (Please specify how it is calculated.) (See 3GPP note at bottom of the table (i) ) | - | 95% | - | 95% | - | 95% | - | 95%
Cell area reliability(1) for data channel (%) (Please specify how it is calculated.) (See 3GPP note at bottom of the table (i) ) | 90% | - | 90% | - | 90% | - | 90% | -
Transmission bit rate for control channel (bit/s) | - | 128000 | - | 128000 | - | 4000 |  | 4000
Transmission bit rate for data channel (bit/s) | 6744699 | - | 6744699 | - | 224640 | - | 224640 | -
Target packet error rate for the required SNR in item (19a) for control channel | - | 1% | - | 1% | - | 1% | - | 1%
Target packet error rate for the required SNR in item (19b) for data channel | 10% | - | 10% | - | 10% | - | 10% | -
Spectral efficiency(2) (bit/s/Hz) | 0.47621 | - | 0.47621 | - | 0.78 | - | 0.78 | -
Pathloss model(3) (select from LoS or NLoS) | NLOS | NLOS | NLOS O-to-I | NLOS O-to-I | NLOS | NLOS | NLOS O-to-I | NLOS O-to-I
UE speed (km/h) | 30 | 30 | 3 | 3 | 30 | 30 | 3 | 3
Feeder loss (dB) | 2 | 2 | 2 | 2 | 2 | 2 | 2 | 2
Transmitter
(1) Number of transmit antennas. (The number shall be within the indicated range in § 8.4 of Report ITU-R M.2412-0) | 128 | 128 | 128 | 128 | 2 | 2 | 2 | 2
(2) Maximal transmit power per antenna (dBm) | 23 | 23 | 23 | 23 | 20 | 20 | 20 | 20
(3) Total transmit power = function of (1) and (2) (dBm) (The value shall not exceed the indicated value in § 8.4 of Report ITU-R M.2412-0) | 44.0721 | 44.0721 | 44.0721 | 44.0721 | 23.0103 | 23.0103 | 23.0103 | 23.0103
(4) Transmitter antenna gain (dBi) | 8 | 8 | 8 | 8 | 0 | 0 | 0 | 0
(5) Transmitter array gain (depends on transmitter array configurations and technologies such as adaptive beam forming, CDD (cyclic delay diversity), etc.) (dB) | 18.0618 | 18.0618 | 18.0618 | 18.0618 | 0 | 0 | 0 | 0
(6) Control channel power boosting gain (dB) | 0 | 0 | 0 | 0 | 0 | 0 | 0 | 0
(7) Data channel power loss due to pilot/control boosting (dB) | 0 | 0 | 0 | 0 | 0 | 0 | 0 | 0
(8) Cable, connector, combiner, body losses, etc. (enumerate sources) (dB) (feeder loss must be included for and only for downlink) | 3 | 3 | 3 | 3 | 1 | 1 | 1 | 1
(9a) Control channel EIRP = (3) + (4) + (5) + (6) – (8) dBm | 67.1339 | 67.1339 | 67.1339 | 67.1339 | 22.0103 | 22.0103 | 22.0103 | 22.0103
(9b) Data channel EIRP = (3) + (4) + (5) – (7) – (8) dBm | 67.1339 | 67.1339 | 67.1339 | 67.1339 | 22.0103 | 22.0103 | 22.0103 | 22.0103
Receiver
(10) Number of receive antennas (The number shall be within the indicated range in § 8.4 of Report ITU-R M.2412-0) | 4 | 4 | 4 | 4 | 128 | 128 | 128 | 128
(11) Receiver antenna gain (dBi) | 0 | 0 | 0 | 0 | 8 | 8 | 8 | 8
(11bis) Receiver array gain (depends on transmitter array configurations and technologies such as adaptive beam forming, etc.) (dB) | 3.0103 | 3.0103 | 3.0103 | 3.0103 | 18.0618 | 18.0618 | 18.0618 | 18.0618
(12) Cable, connector, combiner, body losses, etc. (enumerate sources) (dB) (feeder loss must be included for and only for uplink) | 1 | 1 | 1 | 1 | 3 | 3 | 3 | 3
(13) Receiver noise figure (dB) | 7 | 7 | 7 | 7 | 5 | 5 | 5 | 5
(14) Thermal noise density (dBm/Hz) | -174 | -174 | -174 | -174 | -174 | -174 | -174 | -174
(15a) Receiver interference density for control channel (dBm/Hz) (See 3GPP note at bottom of the table (i) ) | - | -169.3 | - | -169.3 | - | -161.7 | - | -161.7
(15b) Receiver interference density for data channel (dBm/Hz) | -169.3 | - | -169.3 | - | -165.7 | - | -165.7 | -
(16a) Total noise plus interference density for control channel = 10 log (10^(((13) + (14))/10) + 10^((15a)/10)) dBm/Hz (See 3GPP note at bottom of the table (i) ) | #VALUE! | -164.9892 | #VALUE! | -164.9892 | #VALUE! | -160.9584 | #VALUE! | -160.9584
(16b) Total noise plus interference density for data channel = 10 log (10^(((13) + (14))/10) + 10^((15b)/10)) dBm/Hz (See 3GPP note at bottom of the table (i) ) | -164.9892 | #VALUE! | -164.9892 | #VALUE! | -164.0335 | #VALUE! | -164.0335 | #VALUE!
(17a) Occupied channel bandwidth for control channel (for meeting the requirements of the traffic type) (Hz) | - | 18360000 | - | 18360000 | - | 360000 | - | 360000
(17b) Occupied channel bandwidth for data channel (for meeting the requirements of the traffic type) (Hz) | 18360000 | - | 18360000 | - | 1440000 | - | 1440000 | -
(18a) Effective noise power for control channel = (16a) + 10 log((17a)) dBm | #VALUE! | -92.3505 | #VALUE! | -92.3505 | #VALUE! | -105.3954 | #VALUE! | -105.3954
(18b) Effective noise power for data channel = (16b) + 10 log((17b)) dBm | -92.3505 | #VALUE! | -92.3505 | #VALUE! | -102.4499 | #VALUE! | -102.4499 | #VALUE!
(19a) Required SNR for the control channel (dB) | - | -8.3 | - | -8.5 | - | -6.8 | - | -6.8
(19b) Required SNR for the data channel (dB) | -0.1 | - | -1 | - | 6 | - | 3.7 | -
(20) Receiver implementation margin (dB) | 2 | 2 | 2 | 2 | 2 | 2 | 2 | 2
(21a) H-ARQ gain for control channel (dB) | - | 0 | - | 0 | - | 0 | - | 0
(21b) H-ARQ gain for data channel (dB) | 0.5 | - | 0.5 | - | 0.5 | - | 0.5 | -
(22a) Receiver sensitivity for control channel = (18a) + (19a) + (20) – (21a) dBm | #VALUE! | -98.6505 | #VALUE! | -98.8505 | #VALUE! | -110.1954 | #VALUE! | -110.1954
(22b) Receiver sensitivity for data channel = (18b) + (19b) + (20) – (21b) dBm | -90.9505 | #VALUE! | -91.8505 | #VALUE! | -94.9499 | #VALUE! | -97.2499 | #VALUE!
(23a) Hardware link budget for control channel = (9a) + (11) + (11bis) − (22a) dB | #VALUE! | 168.7947 | #VALUE! | 168.9947 | #VALUE! | 158.2675 | #VALUE! | 158.2675
(23b) Hardware link budget for data channel = (9b) + (11) + (11bis) − (22b) dB | 161.0947 | #VALUE! | 161.9947 | #VALUE! | 143.022 | #VALUE! | 145.322 | #VALUE!
Calculation of available pathloss
(24) Lognormal shadow fading std deviation (dB) | 6 | 6 | 6 | 6 | 6 | 6 | 6 | 6
Penetration Loss std deviation (dB)(ii)
(25a) Shadow fading margin for control channel (function of the cell area reliability and (24)) (dB) | - | 8.11 | - | 7 | - | 8.11 | - | 7
(25b) Shadow fading margin for data channel (function of the cell area reliability and (24)) (dB) | 4.89 | - | 4.08 | - | 4.89 | - | 4.08 | -
(26) BS selection/macro-diversity gain (dB) | 0 | 0 | 0 | 0 | 0 | 0 | 0 | 0
(27) Penetration margin (dB) | 9 | 9 | 26.25 | 26.25 | 9 | 9 | 26.25 | 26.25
(28) Other gains (dB) (if any please specify) | 0 | 0 | 0 | 0 | 0 | 0 | 0 | 0
(29a) Available path loss for control channel = (23a) – (25a) + (26) – (27) + (28) – (12) dB | #VALUE! | 150.6847 | #VALUE! | 134.7447 | #VALUE! | 138.1575 | #VALUE! | 122.0175
(29b) Available path loss for data channel = (23b) – (25b) + (26) – (27) + (28) – (12) dB | 146.2047 | #VALUE! | 130.6647 | #VALUE! | 126.132 | #VALUE! | 111.992 | #VALUE!
Range/coverage efficiency calculation
(30a) Maximum range for control channel (based on (29a) and according to the system configuration section of the link budget) (m) | - | 1586.9793 | - | 620.5212 | - | 758.7016 | - | 293.1835
(30b) Maximum range for data channel (based on (29b) and according to the system configuration section of the link budget) (m) | 1218.8587 | - | 487.9468 | - | 373.6003 | - | 162.4218 | -
(31a) Coverage Area for control channel = (π (30a)2) (m2/site) | - | 7912111.8532 | - | 1209659.5542 | - | 1808389.0607 | - | 270040.4796
(31b) Coverage Area for data channel = (π (30b)2) (m2/site) | 4667201.9321 | - | 747988.3226 | - | 438494.6374 | - | 82877.8944 | -
Break point

## Rural-eMBB (700MHz)
Item | DL |  |  |  | UL
| NR PDSCH (NLOS) | NR PDCCH (NLOS) | NR PDSCH (NLOS O-to-I) | NR PDCCH (NLOS O-to-I) | NR PUSCH (NLOS) | NR PUCCH (NLOS) | NR PUSCH (NLOS O-to-I) | NR PUCCH (NLOS O-to-I)
System configuration
Carrier frequency (GHz) | 0.7 | 0.7 | 0.7 | 0.7 | 0.7 | 0.7 | 0.7 | 0.7
BS antenna heights (m) | 35 | 35 | 35 | 35 | 35 | 35 | 35 | 35
UT antenna heights (m) | 1.5 | 1.5 | 1.5 | 1.5 | 1.5 | 1.5 | 1.5 | 1.5
Cell area reliability(1) for control channel (%) (Please specify how it is calculated.) (See 3GPP note at bottom of the table (i) ) | - | 95% | - | 95% | - | 95% | - | 95%
Cell area reliability(1) for data channel (%) (Please specify how it is calculated.) (See 3GPP note at bottom of the table (i) ) | 90% | - | 90% | - | 90% | - | 90% | -
Transmission bit rate for control channel (bit/s) | - | 128000 | - | 128000 | - | 4000 | - | 4000
Transmission bit rate for data channel (bit/s) | 5983200 | - | 5983200 | - | 561600 | - | 561600 | -
Target packet error rate for the required SNR in item (19a) for control channel | - | 1% | - | 1% | - | 1% | - | 1%
Target packet error rate for the required SNR in item (19b) for data channel | 10% | - | 10% | - | 10% | - | 10% | -
Spectral efficiency(2) (bit/s/Hz) | 0.63923 | - | 0.63923 | - | 0.78 | - | 0.78 | -
Pathloss model(3) (select from LoS or NLoS) | NLOS | NLOS | NLOS O-to-I | NLOS O-to-I | NLOS | NLOS | NLOS O-to-I | NLOS O-to-I
UE speed (km/h) | 120 | 120 | 3 | 3 | 120 | 120 | 3 | 3
Feeder loss (dB) | 2 | 2 | 2 | 2 | 2 | 2 | 2 | 2
Transmitter
(1) Number of transmit antennas. (The number shall be within the indicated range in § 8.4 of Report ITU-R M.2412-0) | 64 | 64 | 64 | 64 | 1 | 1 | 1 | 1
(2) Maximal transmit power per antenna (dBm) | 28 | 28 | 28 | 28 | 23 | 23 | 23 | 23
(3) Total transmit power = function of (1) and (2) (dBm) (The value shall not exceed the indicated value in § 8.4 of Report ITU-R M.2412-0) | 46.0618 | 46.0618 | 46.0618 | 46.0618 | 23 | 23 | 23 | 23
(4) Transmitter antenna gain (dBi) | 8 | 8 | 8 | 8 | 0 | 0 | 0 | 0
(5) Transmitter array gain (depends on transmitter array configurations and technologies such as adaptive beam forming, CDD (cyclic delay diversity), etc.) (dB) | 15.0515 | 15.0515 | 15.0515 | 15.0515 | 0 | 0 | 0 | 0
(6) Control channel power boosting gain (dB) | 0 | 0 | 0 | 0 | 0 | 0 | 0 | 0
(7) Data channel power loss due to pilot/control boosting (dB) | 0 | 0 | 0 | 0 | 0 | 0 | 0 | 0
(8) Cable, connector, combiner, body losses, etc. (enumerate sources) (dB) (feeder loss must be included for and only for downlink) | 3 | 3 | 3 | 3 | 1 | 1 | 1 | 1
(9a) Control channel EIRP = (3) + (4) + (5) + (6) – (8) dBm | 66.1133 | 66.1133 | 66.1133 | 66.1133 | 22 | 22 | 22 | 22
(9b) Data channel EIRP = (3) + (4) + (5) – (7) – (8) dBm | 66.1133 | 66.1133 | 66.1133 | 66.1133 | 22 | 22 | 22 | 22
Receiver
(10) Number of receive antennas (The number shall be within the indicated range in § 8.4 of Report ITU-R M.2412-0) | 2 | 2 | 2 | 2 | 64 | 64 | 64 | 64
(11) Receiver antenna gain (dBi) | 0 | 0 | 0 | 0 | 8 | 8 | 8 | 8
(11bis) Receiver array gain (depends on transmitter array configurations and technologies such as adaptive beam forming, etc.) (dB) | 0 | 0 | 0 | 0 | 15.0515 | 15.0515 | 15.0515 | 15.0515
(12) Cable, connector, combiner, body losses, etc. (enumerate sources) (dB) (feeder loss must be included for and only for uplink) | 1 | 1 | 1 | 1 | 3 | 3 | 3 | 3
(13) Receiver noise figure (dB) | 7 | 7 | 7 | 7 | 5 | 5 | 5 | 5
(14) Thermal noise density (dBm/Hz) | -174 | -174 | -174 | -174 | -174 | -174 | -174 | -174
(15a) Receiver interference density for control channel (dBm/Hz) (See 3GPP note at bottom of the table (i) ) | - | -169.3 | - | -169.3 | - | -161.7 | - | -161.7
(15b) Receiver interference density for data channel (dBm/Hz) | -169.3 | - | -169.3 | - | -165.7 | - | -165.7 | -
(16a) Total noise plus interference density for control channel = 10 log (10^(((13) + (14))/10) + 10^((15a)/10)) dBm/Hz (See 3GPP note at bottom of the table (i) ) | #VALUE! | -164.9892 | #VALUE! | -164.9892 | #VALUE! | -160.9584 | #VALUE! | -160.9584
(16b) Total noise plus interference density for data channel = 10 log (10^(((13) + (14))/10) + 10^((15b)/10)) dBm/Hz (See 3GPP note at bottom of the table (i) ) | -164.9892 | #VALUE! | -164.9892 | #VALUE! | -164.0335 | #VALUE! | -164.0335 | #VALUE!
(17a) Occupied channel bandwidth for control channel (for meeting the requirements of the traffic type) (Hz) | - | 9360000 | - | 9360000 | - | 180000 | - | 180000
(17b) Occupied channel bandwidth for data channel (for meeting the requirements of the traffic type) (Hz) | 9360000 | - | 9360000 | - | 720000 | - | 720000 | -
(18a) Effective noise power for control channel = (16a) + 10 log((17a)) dBm | #VALUE! | -95.2764 | #VALUE! | -95.2764 | #VALUE! | -108.4057 | #VALUE! | -108.4057
(18b) Effective noise power for data channel = (16b) + 10 log((17b)) dBm | -95.2764 | #VALUE! | -95.2764 | #VALUE! | -105.4602 | #VALUE! | -105.4602 | #VALUE!
(19a) Required SNR for the control channel (dB) | - | -7.4 | - | -7.5 | - | -6.3 | - | -6.3
(19b) Required SNR for the data channel (dB) | 4.1 | - | 1.4 | - | 7.3 | - | 4.7 | -
(20) Receiver implementation margin (dB) | 2 | 2 | 2 | 2 | 2 | 2 | 2 | 2
(21a) H-ARQ gain for control channel (dB) | - | 0 | - | 0 | - | 0 | - | 0
(21b) H-ARQ gain for data channel (dB) | 0.5 | - | 0.5 | - | 0.5 | - | 0.5 | -
(22a) Receiver sensitivity for control channel = (18a) + (19a) + (20) – (21a) dBm | #VALUE! | -100.6764 | #VALUE! | -100.7764 | #VALUE! | -112.7057 | #VALUE! | -112.7057
(22b) Receiver sensitivity for data channel = (18b) + (19b) + (20) – (21b) dBm | -89.6764 | #VALUE! | -92.3764 | #VALUE! | -96.6602 | #VALUE! | -99.2602 | #VALUE!
(23a) Hardware link budget for control channel = (9a) + (11) + (11bis) − (22a) dB | #VALUE! | 166.7897 | #VALUE! | 166.8897 | #VALUE! | 157.7572 | #VALUE! | 157.7572
(23b) Hardware link budget for data channel = (9b) + (11) + (11bis) − (22b) dB | 155.7897 | #VALUE! | 158.4897 | #VALUE! | 141.7117 | #VALUE! | 144.3117 | #VALUE!
Calculation of available pathloss
(24) Lognormal shadow fading std deviation (dB) | 8 | 8 | 8 | 8 | 8 | 8 | 8 | 8
Penetration Loss std deviation (dB)(ii)
(25a) Shadow fading margin for control channel (function of the cell area reliability and (24)) (dB) | - | 10.48 | - | 8.6 | - | 10.48 | - | 8.6
(25b) Shadow fading margin for data channel (function of the cell area reliability and (24)) (dB) | 6.68 | - | 5.27 | - | 6.68 | - | 5.27 | -
(26) BS selection/macro-diversity gain (dB) | 0 | 0 | 0 | 0 | 0 | 0 | 0 | 0
(27) Penetration margin (dB) | 9 | 9 | 12.5 | 12.5 | 9 | 9 | 12.5 | 12.5
(28) Other gains (dB) (if any please specify) | 0 | 0 | 0 | 0 | 0 | 0 | 0 | 0
(29a) Available path loss for control channel = (23a) – (25a) + (26) – (27) + (28) – (12) dB | #VALUE! | 146.3097 | #VALUE! | 144.7897 | #VALUE! | 135.2772 | #VALUE! | 133.6572
(29b) Available path loss for data channel = (23b) – (25b) + (26) – (27) + (28) – (12) dB | 139.1097 | #VALUE! | 139.7197 | #VALUE! | 123.0317 | #VALUE! | 123.5417 | #VALUE!
Range/coverage efficiency calculation
(30a) Maximum range for control channel (based on (29a) and according to the system configuration section of the link budget) (m) | - | 5933.0085 | - | 5419.1449 | - | 3074.0026 | - | 2791.0755
(30b) Maximum range for data channel (based on (29b) and according to the system configuration section of the link budget) (m) | 3862.8486 | - | 4005.8726 | - | 1481.6252 | - | 1527.3528 | -
(31a) Coverage Area for control channel = (π (30a)2) (m2/site) | - | 110585915.0776 | - | 92259565.4925 | - | 29686453.8414 | - | 24473328.6508
(31b) Coverage Area for data channel = (π (30b)2) (m2/site) | 46877585.7797 | - | 50413185.3345 | - | 6896465.7625 | - | 7328728.2306 | -
Break point

## UMa-mMTC (NB-IoT)
Item | DL |  |  |  | UL
| NPDSCH (NLOS) | NPDCCH (NLOS) | NPDSCH (NLOS O-to-I) | NPDCCH (NLOS O-to-I) | NPUSCH (NLOS) | PUSCH format2 (NLOS) | NPUSCH (NLOS O-to-I) | PUSCH format2 (NLOS O-to-I)
System configuration
Carrier frequency (GHz) | 0.7 | 0.7 | 0.7 | 0.7 | 0.7 | 0.7 | 0.7 | 0.7
BS antenna heights (m) | 25 | 25 | 25 | 25 | 25 | 25 | 25 | 25
UT antenna heights (m) | 1.5 | 1.5 | 1.5 | 1.5 | 1.5 | 1.5 | 1.5 | 1.5
Cell area reliability(1) for control channel (%) (Please specify how it is calculated.) (See 3GPP note at bottom of the table (i) ) | - | 99% | - | 99% | - | 99% | - | 99%
Cell area reliability(1) for data channel (%) (Please specify how it is calculated.) (See 3GPP note at bottom of the table (i) ) | 99% | - | 99% | - | 99% | - | 99% | -
Transmission bit rate for control channel (bit/s) | - |  | - |  | - |  | -
Transmission bit rate for data channel (bit/s) | 160 | - | 160 | - | 160 | - | 160 | -
Target packet error rate for the required SNR in item (19a) for control channel | - | 1% | - | 1% | - | 1% | - | 1%
Target packet error rate for the required SNR in item (19b) for data channel | 10% | - | 10% | - | 10% | - | 10% | -
Spectral efficiency(2) (bit/s/Hz) | 0.00088889 | - | 0.00088889 | - | 0.010667 | - | 0.010667 | -
Pathloss model(3) (select from LoS or NLoS) | NLOS | NLOS | NLOS O-to-I | NLOS O-to-I | NLOS | NLOS | NLOS O-to-I | NLOS O-to-I
UE speed (km/h) | 3 | 3 | 3 | 3 | 3 | 3 | 3 | 3
Feeder loss (dB) | 2 | 2 | 2 | 2 | 2 | 2 | 2 | 2
Transmitter
(1) Number of transmit antennas. (The number shall be within the indicated range in § 8.4 of Report ITU-R M.2412-0) | 16 | 16 | 16 | 16 | 1 | 1 | 1 | 1
(2) Maximal transmit power per antenna (dBm) | 34 | 34 | 34 | 34 | 23 | 23 | 23 | 23
(3) Total transmit power = function of (1) and (2) (dBm) (The value shall not exceed the indicated value in § 8.4 of Report ITU-R M.2412-0) | 46.0412 | 46.0412 | 46.0412 | 46.0412 | 23 | 23 | 23 | 23
(4) Transmitter antenna gain (dBi) | 8 | 8 | 8 | 8 | 0 | 0 | 0 | 0
(5) Transmitter array gain (depends on transmitter array configurations and technologies such as adaptive beam forming, CDD (cyclic delay diversity), etc.) (dB) | 9.0309 | 9.0309 | 9.0309 | 9.0309 | 0 | 0 | 0 | 0
(6) Control channel power boosting gain (dB) | 0 | 0 | 0 | 0 | 0 | 0 | 0 | 0
(7) Data channel power loss due to pilot/control boosting (dB) | 0 | 0 | 0 | 0 | 0 | 0 | 0 | 0
(8) Cable, connector, combiner, body losses, etc. (enumerate sources) (dB) (feeder loss must be included for and only for downlink) | 3 | 3 | 3 | 3 | 1 | 1 | 1 | 1
(9a) Control channel EIRP = (3) + (4) + (5) + (6) – (8) dBm | 60.0721 | 60.0721 | 60.0721 | 60.0721 | 22 | 22 | 22 | 22
(9b) Data channel EIRP = (3) + (4) + (5) – (7) – (8) dBm | 60.0721 | 60.0721 | 60.0721 | 60.0721 | 22 | 22 | 22 | 22
Receiver
(10) Number of receive antennas (The number shall be within the indicated range in § 8.4 of Report ITU-R M.2412-0) | 1 | 1 | 1 | 1 | 16 | 16 | 16 | 16
(11) Receiver antenna gain (dBi) | 0 | 0 | 0 | 0 | 8 | 8 | 8 | 8
(11bis) Receiver array gain (depends on transmitter array configurations and technologies such as adaptive beam forming, etc.) (dB) | 0 | 0 | 0 | 0 | 9.0309 | 9.0309 | 9.0309 | 9.0309
(12) Cable, connector, combiner, body losses, etc. (enumerate sources) (dB) (feeder loss must be included for and only for uplink) | 1 | 1 | 1 | 1 | 3 | 3 | 3 | 3
(13) Receiver noise figure (dB) | 7 | 7 | 7 | 7 | 5 | 5 | 5 | 5
(14) Thermal noise density (dBm/Hz) | -174 | -174 | -174 | -174 | -174 | -174 | -174 | -174
(15a) Receiver interference density for control channel (dBm/Hz) (See 3GPP note at bottom of the table (i) ) | - | -169.3 | - | -169.3 | - | -161.7 | - | -161.7
(15b) Receiver interference density for data channel (dBm/Hz) | -169.3 | - | -169.3 | - | -165.7 | - | -165.7 | -
(16a) Total noise plus interference density for control channel = 10 log (10^(((13) + (14))/10) + 10^((15a)/10)) dBm/Hz (See 3GPP note at bottom of the table (i) ) | #VALUE! | -164.9892 | #VALUE! | -164.9892 | #VALUE! | -160.9584 | #VALUE! | -160.9584
(16b) Total noise plus interference density for data channel = 10 log (10^(((13) + (14))/10) + 10^((15b)/10)) dBm/Hz (See 3GPP note at bottom of the table (i) ) | -164.9892 | #VALUE! | -164.9892 | #VALUE! | -164.0335 | #VALUE! | -164.0335 | #VALUE!
(17a) Occupied channel bandwidth for control channel (for meeting the requirements of the traffic type) (Hz) | - | 180000 | - | 180000 | - | 15000 | - | 15000
(17b) Occupied channel bandwidth for data channel (for meeting the requirements of the traffic type) (Hz) | 180000 | - | 180000 | - | 15000 | - | 15000 | -
(18a) Effective noise power for control channel = (16a) + 10 log((17a)) dBm | #VALUE! | -112.4365 | #VALUE! | -112.4365 | #VALUE! | -119.1975 | #VALUE! | -119.1975
(18b) Effective noise power for data channel = (16b) + 10 log((17b)) dBm | -112.4365 | #VALUE! | -112.4365 | #VALUE! | -122.2726 | #VALUE! | -122.2726 | #VALUE!
(19a) Required SNR for the control channel (dB) | - | -15.55 | - | -15.55 | - | -14.94 | - | -14.94
(19b) Required SNR for the data channel (dB) | -14.29 | - | -14.29 | - | -10.88 | - | -10.88 | -
(20) Receiver implementation margin (dB) | 2 | 2 | 2 | 2 | 2 | 2 | 2 | 2
(21a) H-ARQ gain for control channel (dB) | - | 0 | - | 0 | - | 0 | - | 0
(21b) H-ARQ gain for data channel (dB) | 0.5 | - | 0.5 | - | 0.5 | - | 0.5 | -
(22a) Receiver sensitivity for control channel = (18a) + (19a) + (20) – (21a) dBm | #VALUE! | -125.9865 | #VALUE! | -125.9865 | #VALUE! | -132.1375 | #VALUE! | -132.1375
(22b) Receiver sensitivity for data channel = (18b) + (19b) + (20) – (21b) dBm | -125.2265 | #VALUE! | -125.2265 | #VALUE! | -131.6526 | #VALUE! | -131.6526 | #VALUE!
(23a) Hardware link budget for control channel = (9a) + (11) + (11bis) − (22a) dB | #VALUE! | 186.0586 | #VALUE! | 186.0586 | #VALUE! | 171.1684 | #VALUE! | 171.1684
(23b) Hardware link budget for data channel = (9b) + (11) + (11bis) − (22b) dB | 185.2986 | #VALUE! | 185.2986 | #VALUE! | 170.6835 | #VALUE! | 170.6835 | #VALUE!
Calculation of available pathloss
(24) Lognormal shadow fading std deviation (dB) | 6 | 6 | 6 | 6 | 6 | 6 | 6 | 6
Penetration Loss std deviation (dB)(ii)
(25a) Shadow fading margin for control channel (function of the cell area reliability and (24)) (dB) | - | 10.26 | - | 12.22 | - | 10.26 | - | 12.22
(25b) Shadow fading margin for data channel (function of the cell area reliability and (24)) (dB) | 10.26 | - | 12.22 | - | 10.26 | - | 12.22 | -
(26) BS selection/macro-diversity gain (dB) | 0 | 0 | 0 | 0 | 0 | 0 | 0 | 0
(27) Penetration margin (dB) | 0 | 0 | 26.25 | 26.25 | 0 | 0 | 26.25 | 26.25
(28) Other gains (dB) (if any please specify) | 0 | 0 | 0 | 0 | 0 | 0 | 0 | 0
(29a) Available path loss for control channel = (23a) – (25a) + (26) – (27) + (28) – (12) dB | #VALUE! | 174.7986 | #VALUE! | 146.5886 | #VALUE! | 157.9084 | #VALUE! | 129.6984
(29b) Available path loss for data channel = (23b) – (25b) + (26) – (27) + (28) – (12) dB | 174.0386 | #VALUE! | 145.8286 | #VALUE! | 157.4235 | #VALUE! | 129.2135 | #VALUE!
Range/coverage efficiency calculation
(30a) Maximum range for control channel (based on (29a) and according to the system configuration section of the link budget) (m) | - | 16026.4596 | - | 3041.6058 | - | 5925.3369 | - | 1124.549
(30b) Maximum range for data channel (based on (29b) and according to the system configuration section of the link budget) (m) | 15324.753 | - | 2908.4313 | - | 5758.4827 | - | 1092.8823 | -
(31a) Coverage Area for control channel = (π (30a)2) (m2/site) | - | 806909930.8826 | - | 29064022.0569 | - | 110300115.4162 | - | 3972890.7337
(31b) Coverage Area for data channel = (π (30b)2) (m2/site) | 737796923.4037 | - | 26574646.3572 | - | 104175599.2786 | - | 3752292.2935 | -
Break point

## UMa-URLLC (700MHz)
|  | DL |  |  |  | DL
Item | UL |  |  |  | UL
| NR PUSCH (NLOS) | NR PDCCH (NLOS) | NR PDSCH (NLOS) | NR PUCCH (NLOS) | NR PUSCH (NLOS O-to-I) | NR PDCCH (NLOS O-to-I) | NR PDSCH (NLOS O-to-I) | NR PUCCH (NLOS O-to-I)
System configuration
Carrier frequency (GHz) | 0.7 | 0.7 | 0.7 | 0.7 | 0.7 | 0.7 | 0.7 | 0.7
BS antenna heights (m) | 25 | 25 | 25 | 25 | 25 | 25 | 25 | 25
UT antenna heights (m) | 1.5 | 1.5 | 1.5 | 1.5 | 1.5 | 1.5 | 1.5 | 1.5
Cell area reliability(1) for control channel (%) (Please specify how it is calculated.) (See 3GPP note at bottom of the table (i) ) | - | 95% | - | 95% | - | 95% | - | 95%
Cell area reliability(1) for data channel (%) (Please specify how it is calculated.) (See 3GPP note at bottom of the table (i) ) | 90% | - | 90% | - | 90% | - | 90% | -
Transmission bit rate for control channel (bit/s) | - |  | - |  | - |  | -
Transmission bit rate for data channel (bit/s) | 256000 | - | 256000 | - | 256000 | - | 256000 | -
Target packet error rate for the required SNR in item (19a) for control channel | - | 0.001% | - | 0.001% | - | 0.001% | - | 0.001%
Target packet error rate for the required SNR in item (19b) for data channel | 0.001% | - | 0.001% | - | 0.001% | - | 0.001% | -
Spectral efficiency(2) (bit/s/Hz) | 0.044444 | - | 0.013943 | - | 0.044444 | - | 0.013943 | -
Pathloss model(3) (select from LoS or NLoS) | NLOS | NLOS | NLOS | NLOS | NLOS O-to-I | NLOS O-to-I | NLOS O-to-I | NLOS O-to-I
UE speed (km/h) | 30 | 30 | 30 | 30 | 3 | 3 | 3 | 3
Feeder loss (dB)
Transmitter
(1) Number of transmit antennas. (The number shall be within the indicated range in § 8.4 of Report ITU-R M.2412-0) | 1 | 64 | 64 | 1 | 1 | 64 | 64 | 1
(2) Maximal transmit power per antenna (dBm) | 23 | 28 | 28 | 23 | 23 | 28 | 28 | 23
(3) Total transmit power = function of (1) and (2) (dBm) (The value shall not exceed the indicated value in § 8.4 of Report ITU-R M.2412-0) | 23 | 46.0618 | 46.0618 | 23 | 23 | 46.0618 | 46.0618 | 23
(4) Transmitter antenna gain (dBi) | 0 | 8 | 8 | 0 | 0 | 8 | 8 | 0
(5) Transmitter array gain (depends on transmitter array configurations and technologies such as adaptive beam forming, CDD (cyclic delay diversity), etc.) (dB) | 0 | 15.0515 | 15.0515 | 0 | 0 | 15.0515 | 15.0515 | 0
(6) Control channel power boosting gain (dB) | 0 | 0 | 0 | 0 | 0 | 0 | 0 | 0
(7) Data channel power loss due to pilot/control boosting (dB) | 0 | 0 | 0 | 0 | 0 | 0 | 0 | 0
(8) Cable, connector, combiner, body losses, etc. (enumerate sources) (dB) (feeder loss must be included for and only for downlink) | 1 | 3 | 3 | 1 | 1 | 3 | 3 | 1
(9a) Control channel EIRP = (3) + (4) + (5) + (6) – (8) dBm | 22 | 66.1133 | 66.1133 | 22 | 22 | 66.1133 | 66.1133 | 22
(9b) Data channel EIRP = (3) + (4) + (5) – (7) – (8) dBm | 22 | 66.1133 | 66.1133 | 22 | 22 | 66.1133 | 66.1133 | 22
Receiver
(10) Number of receive antennas (The number shall be within the indicated range in § 8.4 of Report ITU-R M.2412-0) | 64 | 2 | 2 | 64 | 64 | 2 | 2 | 64
(11) Receiver antenna gain (dBi) | 8 | 0 | 0 | 8 | 8 | 0 | 0 | 8
(11bis) Receiver array gain (depends on transmitter array configurations and technologies such as adaptive beam forming, etc.) (dB) | 15.0515 | 0 | 0 | 15.0515 | 15.0515 | 0 | 0 | 15.0515
(12) Cable, connector, combiner, body losses, etc. (enumerate sources) (dB) (feeder loss must be included for and only for uplink) | 3 | 1 | 1 | 3 | 3 | 1 | 1 | 3
(13) Receiver noise figure (dB) | 5 | 7 | 7 | 5 | 5 | 7 | 7 | 5
(14) Thermal noise density (dBm/Hz) | -174 | -174 | -174 | -174 | -174 | -174 | -174 | -174
(15a) Receiver interference density for control channel (dBm/Hz) (See 3GPP note at bottom of the table (i) ) | - | -169.3 | - | -161.7 | - | -169.3 | - | -161.7
(15b) Receiver interference density for data channel (dBm/Hz) | -165.7 | - | -169.3 | - | -165.7 | - | -169.3 | -
(16a) Total noise plus interference density for control channel = 10 log (10^(((13) + (14))/10) + 10^((15a)/10)) dBm/Hz (See 3GPP note at bottom of the table (i) ) | #VALUE! | -164.9892 | #VALUE! | -160.9584 | #VALUE! | -164.9892 | #VALUE! | -160.9584
(16b) Total noise plus interference density for data channel = 10 log (10^(((13) + (14))/10) + 10^((15b)/10)) dBm/Hz (See 3GPP note at bottom of the table (i) ) | -164.0335 | #VALUE! | -164.9892 | #VALUE! | -164.0335 | #VALUE! | -164.9892 | #VALUE!
(17a) Occupied channel bandwidth for control channel (for meeting the requirements of the traffic type) (Hz) | - | 18360000 | - | 360000 | - | 18360000 | - | 360000
(17b) Occupied channel bandwidth for data channel (for meeting the requirements of the traffic type) (Hz) | 5760000 | - | 18360000 | - | 5760000 | - | 18360000 | -
(18a) Effective noise power for control channel = (16a) + 10 log((17a)) dBm | #VALUE! | -92.3505 | #VALUE! | -105.3954 | #VALUE! | -92.3505 | #VALUE! | -105.3954
(18b) Effective noise power for data channel = (16b) + 10 log((17b)) dBm | -96.4293 | #VALUE! | -92.3505 | #VALUE! | -96.4293 | #VALUE! | -92.3505 | #VALUE!
(19a) Required SNR for the control channel (dB) | - | -2.7 | - | 4.2 | - | -2.7 | - | 4.2
(19b) Required SNR for the data channel (dB) | -2 | - | -2.5 | - | -1.9 | - | -2.4 | -
(20) Receiver implementation margin (dB) | 2 | 2 | 2 | 2 | 2 | 2 | 2 | 2
(21a) H-ARQ gain for control channel (dB) | - | 0 | - | 0 | - | 0 | - | 0
(21b) H-ARQ gain for data channel (dB) | 0.5 | - | 0.5 | - | 0.5 | - | 0.5 | -
(22a) Receiver sensitivity for control channel = (18a) + (19a) + (20) – (21a) dBm | #VALUE! | -93.0505 | #VALUE! | -99.1954 | #VALUE! | -93.0505 | #VALUE! | -99.1954
(22b) Receiver sensitivity for data channel = (18b) + (19b) + (20) – (21b) dBm | -96.9293 | #VALUE! | -93.3505 | #VALUE! | -96.8293 | #VALUE! | -93.2505 | #VALUE!
(23a) Hardware link budget for control channel = (9a) + (11) + (11bis) − (22a) dB | #VALUE! | 159.1638 | #VALUE! | 144.2469 | #VALUE! | 159.1638 | #VALUE! | 144.2469
(23b) Hardware link budget for data channel = (9b) + (11) + (11bis) − (22b) dB | 141.9808 | #VALUE! | 159.4638 | #VALUE! | 141.8808 | #VALUE! | 159.3638 | #VALUE!
Calculation of available pathloss
(24) Lognormal shadow fading std deviation (dB) | 6 | 6 | 6 | 6 | 6 | 6 | 6 | 6
Penetration Loss std deviation (dB)(ii)
(25a) Shadow fading margin for control channel (function of the cell area reliability and (24)) (dB) | - | 8.11 | - | 8.11 | - | 7 | - | 7
(25b) Shadow fading margin for data channel (function of the cell area reliability and (24)) (dB) | 4.89 | - | 4.89 | - | 4.08 | - | 4.08 | -
(26) BS selection/macro-diversity gain (dB) | 0 | 0 | 0 | 0 | 0 | 0 | 0 | 0
(27) Penetration margin (dB) | 9 | 9 | 9 | 9 | 26.25 | 26.25 | 26.25 | 26.25
(28) Other gains (dB) (if any please specify) | 0 | 0 | 0 | 0 | 0 | 0 | 0 | 0
(29a) Available path loss for control channel = (23a) – (25a) + (26) – (27) + (28) – (12) dB | #VALUE! | 141.0538 | #VALUE! | 124.1369 | #VALUE! | 124.9138 | #VALUE! | 107.9969
(29b) Available path loss for data channel = (23b) – (25b) + (26) – (27) + (28) – (12) dB | 125.0908 | #VALUE! | 144.5738 | #VALUE! | 108.5508 | #VALUE! | 128.0338 | #VALUE!
Range/coverage efficiency calculation
(30a) Maximum range for control channel (based on (29a) and according to the system configuration section of the link budget) (m) | - | 2195.3238 | - | 810.3836 | - | 848.3344 | - | 313.1549
(30b) Maximum range for data channel (based on (29b) and according to the system configuration section of the link budget) (m) | 857.2282 | - | 2701.1924 | - | 323.5424 | - | 1019.5071 | -
(31a) Coverage Area for control channel = (π (30a)2) (m2/site) | - | 15140737.6504 | - | 2063151.8473 | - | 2260913.9516 | - | 308083.3248
(31b) Coverage Area for data channel = (π (30b)2) (m2/site) | 2308568.6003 | - | 22922442.8241 | - | 328860.9441 | - | 3265355.0725 | -
Break point

## NR MaxN_RB
Transmission bandwidth configuration NRB in NR
FR1
SCS (kHz) | 5MHz | 10MHz | 15MHz | 20 MHz | 25 MHz | 30 MHz | 40 MHz | 50MHz | 60 MHz | 70 | 80 MHz | 90 MHz | 100 MHz
MHz
| NRB | NRB | NRB | NRB | NRB | NRB | NRB | NRB | NRB | NRB | NRB | NRB | NRB
15 | 25 | 52 | 79 | 106 | 133 | 160 | 216 | 270 | N/A | N.A | N/A | N/A | N/A
30 | 11 | 24 | 38 | 51 | 65 | 78 | 106 | 133 | 162 | 189 | 217 | 245 | 273
60 | N/A | 11 | 18 | 24 | 31 | 38 | 51 | 65 | 79 | 93 | 107 | 121 | 135
FR2
SCS [kHz] | 50 MHz | 100 MHz | 200 MHz | 400 MHz
| NRB | NRB | NRB | NRB
60 | 66 | 132 | 264 | N.A
120 | 32 | 66 | 132 | 264