## Sheet1
Parameter name | Week 1 agreement | Company 1 | Company 2 | Company 3 | Company 4
Factory hall size | 120x50 m
Room height | 10 m
Inter-BS/TRP distance | According to proposed layout below
BS/TRP antenna height | 1.5 m for InF-SL and InF-DL 8m for InF-SH and InF-DH'
Layout - BS/TRP deployment | 12 TRPs within area with the same 2D placement as in TR 38.901 and TR 38.824.
BS antenna mount | Option 1 (1 sector per BS) from 38.824 is used
BS antenna element gain + connector loss
BS receiver noise figure
BS antenna configurations
BS Tx power
BS receiver
UE Tx power
UE antenna configuration
UE antenna height
UE antenna gain
UE speed
UE receiver noise figure
Channel model | Mandatory: InF-DH Optional: InD-DL, InF-SH, InF-SL
Carrier frequency and simulation bandwidth | TDD 4 GHz: 100 MHz 30 GHz: 160 MHz
SCS
TDD DL-UL configuration | Companies should report the used DL-UL configuration. 1:1 DL-UL configuration is recommended.
Number of UEs per service area | Up to 50 per service area, e.g., 10, 20, 40, and 50
UE distribution | All UEs randomly distributed within the respective service area.
Message size | 48 bytes
DL traffic model | 5G-ACIA Option 1 is mandatory. Companies are also encouraged to provide results for option 3
UL traffic model | As in 5G-ACIA LS with Option 1 as mandatory
CSA requirements | UC-#2: 99.9999%
Performance metrics | As in 5G-ACIA LS with 3) and 4) as low priority Note: For metric 2) it is clarified that a packet transmission cannot be performed after the latency deadline. The collected statistics cannot exceed the latency requirement. The packets exceeding the deadline are visible in the UE packet error statistics
E2E latency & air interface latency | E2E latency: 1 ms for UC#2 Air interface latency: 1ms
UE speed | Linear movement: 75 km/h No explicit UE mobility (nor handovers) are modeled in the evaluations.
UE power control
HARQ/repetition
Channel estimation
Allocation in time domain
MIMO
Packets simulated
Inter-gNB coordination