## Sheet1
Parameter name | Week 1 agreement | Ericsson | vivo | HW/HiSi | ZTE | ITRI | Intel
Factory hall size | 120x50 m | same | same | same | same | same | same
Room height | 10 m | same | same | same | same | same | same
Inter-BS/TRP distance | According to proposed layout below | same | 20m | 20m | 20m | 20m | same
BS/TRP antenna height | 1.5 m for InF-SL and InF-DL 8m for InF-SH and InF-DH' | 8m | 8m | 1.5 m for InF-SL and InF-DL 8m for InF-SH and InF-DH' | 8m | 8m | 8m
Layout - BS/TRP deployment | 12 TRPs within area with the same 2D placement as in TR 38.901 and TR 38.824. | same | same | 12 TRPs within area with the same 2D placement as in TR 38.901 and TR 38.824. | same | same | same
BS antenna mount | Option 1 (1 sector per BS) from 38.824 is used | same | same | Option 1 (1 sector per BS) from 38.824 is used | same | same | same
BS antenna element gain + connector loss |  | 5 dBi | 5 dBi | 5 dBi | 5dBi | 5dBi | 5dBi
BS receiver noise figure |  | 5 dB | 5 dB | 5 dBi | 5dB | 5dB | 5dB
BS antenna configurations |  | 4 Tx/4 Rx antenna ports. (M, N, P, Mg, Ng; Mp, Np) = (1, 2, 2, 1, 1; 1, 2) for 4 Tx/4 Rx antenna ports; dH = dV = 0.5 λ | (M, N, P, Mg, Ng; Mp, Np) = (1, 2, 2, 1, 1; 1, 2) dH = dV = 0.5 λ | 4 Tx/4 Rx antenna ports and 8 Tx/8 Rx antenna ports (M, N, P, Mg, Ng; Mp, Np) = (1, 2, 2, 1, 1; 1, 2) for 4 Tx/4 Rx antenna ports dH = dV = 0.5 λ | 4 Tx/4 Rx antenna ports (M, N, P, Mg, Ng; Mp, Np) = (1, 2, 2, 1, 1; 1, 2) dH = dV = 0.5 λ | 4 Tx/4 Rx antenna ports (M, N, P, Mg, Ng; Mp, Np) = (1, 2, 2, 1, 1; 1, 2) dH = dV = 0.5 λ
BS Tx power |  | 24 dBm per 20 MHz => 31 dBm in total | 24 dBm per 20 MHz -> 31 dBm for 100MHz | 24 dBm per 20MHz, i.e., 31dBm for 100 MHz at 4GHz carrier frequency | 24dBm per 20 MHz | 24dBm per 20 MHz | 30 dBm
BS receiver |  | MMSE-IRC | MMSE-IRC | MMSE-IRC | MMSE-IRC | MMSE-IRC | MMSE-IRC
UE Tx power |  | 23 dBm | 23 dBm | 23dBm for 20MHz, and hence 30dBm for 100MHz | 23dBm | 23dBm | 23dBm
UE antenna configuration |  | 2 Tx/2 Rx antenna ports Isotropic | (M, N, P, Mg, Ng; Mp, Np) = (1, 2, 2, 1, 1; 1, 2) dH = dV = 0.5 λ Isotropic | 2 Tx/4 Rx antenna ports Panel model 1: Mg = 1, Ng = 1, P = 2, dH = 0.5 (M, N, P, Mg, Ng; Mp, Np) = (1, 2, 2, 1, 1; 1, 2) for 4 Rx; (M, N, P, Mg, Ng; Mp, Np) = (1, 1, 2, 1, 1; 1, 1) for 2 Tx; | 2 Tx/4 Rx antenna ports (M, N, P, Mg, Ng; Mp, Np) = (1, 2, 2, 1, 1; 1, 2) for 4 Rx; (M, N, P, Mg, Ng; Mp, Np) = (1, 1, 2, 1, 1; 1, 1) for 2 Tx; | 4 Tx/4 Rx antenna ports (M, N, P, Mg, Ng; Mp, Np) = (1, 2, 2, 1, 1; 1, 2) for 4 Rx; dH = 0.5λ | 2 Tx/4 Rx antenna ports Panel model 1: Mg = 1, Ng = 1, P = 2, dH = 0.5 (M, N, P, Mg, Ng; Mp, Np) = (1, 2, 2, 1, 1; 1, 2) for 4 Rx; (M, N, P, Mg, Ng; Mp, Np) = (1, 1, 2, 1, 1; 1, 1) for 2 Tx;
UE antenna height |  | 1.5 m | 1.5 m | 1.5m | 1.5m | 1.5m | 1.5m
UE antenna gain |  | 0 dBi | 0 dBi | 0 dBi | 0dBi | 0dBi | 0dBi
UE speed |  | delete row. Duplicate of row 31 | 75 km/h |  | 75 km/h | 75 km/h | 75 km/h
UE receiver noise figure |  | 9 dB | 9 dB | 9 dB | 9 dB | 9 dB | 9 dB
Channel model | Mandatory: InF-DH Optional: InD-DL, InF-SH, InF-SL | InF-DH | InF-DH Clustter density: 0.6 Cluster height: 6 m Cluster size: 2 m | InF-DH | InF-DH | InF-DH | InF-DH
Carrier frequency and simulation bandwidth | TDD 4 GHz: 100 MHz 30 GHz: 160 MHz | TDD 4 GHz: 100 MHz | TDD 4 GHz: 100 MHz | TDD 4 GHz: 100 MHz | TDD 4 GHz: 100 MHz | TDD 4 GHz: 100 MHz | TDD 4 GHz: 100 MHz
SCS |  | 30 kHz | 30 kHz | 30 kHz | 30kHz | 30kHz | 30kHz
TDD DL-UL configuration | Companies should report the used DL-UL configuration. 1:1 DL-UL configuration is recommended. | 1 slot DL : 1 slot UL, no guard symbols | S (6D:2S:6U) | 6D:2S:6U+6D:2S:6U in one slot | {S}=DDDDDDGGUUUUUU | SU; {S}=12D2G | 7D:7U
Number of UEs per service area | Up to 50 per service area, e.g., 10, 20, 40, and 50 | 10 UEs per service area | 10/20/40/50 per service area | up to 1088 UEs in the whole factory area | 10, 20, 40, 50 UEs per service area | 10 UEs per service area | 10,20,30,40
UE distribution | All UEs randomly distributed within the respective service area. | same | same | same | same | same | same
Message size | 48 bytes | same | same | same | same | same | same
DL traffic model | 5G-ACIA Option 1 is mandatory. Companies are also encouraged to provide results for option 3 | 5G-ACIA Option 1 | 5G-ACIA Option 1 | Opt.1 Opt.3 if time permits | 5G-ACIA Option 1 | 5G-ACIA Option 1 | 5G-ACIA Option 1
UL traffic model | As in 5G-ACIA LS with Option 1 as mandatory | 5G-ACIA Option 1 | 5G-ACIA Option 1 | Opt1 Opt.2 if time permits | 5G-ACIA Option 1 | 5G-ACIA Option 1 | 5G-ACIA Option 1
CSA requirements | UC-#2: 99.9999% | same | same | same | same | same | output of simulation
Performance metrics | As in 5G-ACIA LS with 3) and 4) as low priority Note: For metric 2) it is clarified that a packet transmission cannot be performed after the latency deadline. The collected statistics cannot exceed the latency requirement. The packets exceeding the deadline are visible in the UE packet error statistics | 1) CSA: single CDF of CSA distribution of all UEs in factory hall 2) Latency: single CDF of latency distribution of all UEs in factory hall | 1) CSA: single CDF of CSA distribution of all UEs in factory hall 2) Latency: single CDF of latency distribution of all UEs in factory hall 3) Percentage of UEs satisfying requirements 4) resource utilization | Ditribution of CSA for different UEs Distribution of reliability for different UEs Distribution of E2E latency for all packets | 1) CSA: single CDF of CSA distribution of all UEs in factory hall 2) Latency: single CDF of latency distribution of all UEs in factory hall 3)Percentage of UEs satisfying requirements 4)Resource utilization | 1) CSA: single CDF of CSA distribution of all UEs in factory hall 2) Latency: single CDF of latency distribution of all UEs in factory hall 3)Percentage of UEs satisfying requirements 4)Resource utilization | CSA CDF PER CDF Resource utilization
E2E latency & air interface latency | E2E latency: 1 ms for UC#2 Air interface latency: 1ms | same | same | same | same | same | same
UE speed | Linear movement: 75 km/h No explicit UE mobility (nor handovers) are modeled in the evaluations. | same | same | same | Linear movement: 75 km/h 1 dB handover margin | same | same
UE power control |  | Open-loop PC | Open-loop PC | P0=-60dBm, alpha=0.6 | Closed-loop PC P0= -60; alpha = 0.6 for FR1 | P0=-60dBm, alpha=0.6 | P0 set to achieve 20 dB SNR alpha = 0.8
HARQ/repetition |  | Only initial tx | One-shot transmission for each TB (without retransmission) | One shot transmission | One shot transmission for FR1 | One shot transmission | One shot
Channel estimation |  | Ideal | Ideal | realistic | Ideal | realistic | ideal
Allocation in time domain |  | 2 os | 6 os | 6OS TTI | 6-OS for DL/UL per slot, and one symbol is assumed for PDCCH and one symbol for PUCCH/SRS, resulting in 5-OS TTI for scheduling DL SPS PDSCH/CG PUSCH. | 7 os | 7 symbols, 2 of which are overhead for control and RS
MIMO |  | Up to Rank 2 in DL Rank 1 in UL | Up to Rank 2 in both DL and UL | SU and MIMO | Up to Rank 4 in DL Up to Rank 2 in UL | Up to Rank 2 in DL Rank 1 in UL | Rank 1
Packets simulated |  | 300 k packets per UE | 2000 k packets per UE | 10e8 per drop | 2.5E5 packets per UE | 5000 packet per UE | 100k per UE
Inter-gNB coordination |  | None | None | yes | Yes. 12 BSs have its own physical resources while enjoy the same scheduler to enable coordination among BSs | None | none