## Cover sheet
# | DC\SUL\NRCA Basket WIs | Related WI (acronym) | Check the baskets affected by the request
1 | NR intra band Carrier Aggregation for xCC DL/yCC UL including contiguous and non-contiguous spectrum (x>=y) | NR_CA_R17_intra-Core
2 | NR inter-band Carrier Aggregation/Dual Connectivity for 2 bands DL with x bands UL (x=1, 2) | NR_CADC_R17_2BDL_xBUL-Core
3 | DC of 1 LTE band and 1 NR band | DC_R17_1BLTE_1BNR_2DL2UL-Core
4 | DC of 2 LTE band and 1 NR band | DC_R17_2BLTE_1BNR_3DL2UL-Core
5 | DC of 3 LTE band and 1 NR band | DC_R17_3BLTE_1BNR_4DL2UL-Core
6 | DC of 4 LTE band and 1 NR band | DC_R17_4BLTE_1BNR_5DL2UL-Core
7 | DC of 5 LTE band and 1 NR band | DC_R17_5BLTE_1BNR_6DL2UL-Core
8 | DC of x bands (x=1,2, 3, 4) LTE inter-band CA and 2 bands NR inter-band CA | DC_R17_xBLTE_2BNR_yDL2UL-Core
9 | SA Supplementary uplink (SUL), NSA SUL, NSA SUL with UL sharing from the UE perspective (ULSUP) | NR_SUL_combos_R17-Core
10 | NR Inter-band Carrier Aggregation for 3 bands DL with 1 band UL | NR_CA_R17_3BDL_1BUL-Core
11 | NR Inter-band Carrier Aggregation for 4 bands DL with 1 band UL | NR_CA_R17_4BDL_1BUL-Core
12 | NR Inter-band Carrier Aggregation/Dual connectivity for 3 bands DL with 2 bands UL | NR_CADC_R17_3BDL_2BUL-Core
13 | DC of x bands (x=1,2) LTE inter-band CA (xDL/xUL) and y bands (y=3-x) NR inter-band CA | DC_R17_xBLTE_yBNR_3DL3UL-Core
14 | DC of x bands (x=1,2,3) LTE inter-band CA (xDL/1UL) and 3 bands NR inter-band CA (3DL/1UL) | DC_R17_xBLTE_3BNR_yDL2UL-Core
15 | NR inter-band Carrier Aggregation and Dual connectivity for DL 4 bands and 2UL bands | NR_CADC_R17_4BDL_2BUL-Core
16 | NR inter-band CA for 5 bands DL with x bands UL (x=1, 2) | NR_CADC_R17_5BDL_xBUL-Core
17 | Dual Connectivity (DC) of x bands (x=2,3,4) LTE inter-band CA (xDL/1UL) and 1 NR FR1 band (1DL/1UL) and 1 NR FR2 band (1DL/1UL) | DC_R17_xBLTE_2BNR_yDL3UL-Core
18 | High power UE (power class 2) for EN-DC with 1 LTE band + 1 NR TDD band | ENDC_UE_PC2_R17_NR_TDD
19 | High power UE (power class 2) for NR inter-band Carrier Aggregation with 2 bands downlink and 2 bands uplink | NR_PC2_CA_R17_2BDL_2BUL
20 | Power Class 2 for EN-DC with xLTE band + yNR DL with 1LTE+1(TDD) NR UL band (x= 2, 3, 4, y=1; x=1, 2, y=2) | ENDC_PC2_R17_xLTE_yNR
21 | Power Class 2 UE for NR inter-band CA/DC with or without SUL configurations with x (6>=x>2) bands DL and y (y=1, 2) bands UL | NR_UE_PC2_R17_CADC_SUL_xBDL_yBUL | X
# | BCS tables | Check the BCS tables affected by the request
1 | FR1 Intra-band CA BCS table
2 | FR2 intra-band CA BCS table
3 | FR2 intra-band NCCA BCS table
4 | Intra-band ENDC BCS table
5 | FR1 inter-band BCS table
6 | FR2 inter-band BCS table
7 | FR1+FR2 inter-band BCS table
8 | SUL band combination BCS table
Change marks | Explanation
New | Each new row from a contact company request is marked in blue with New in first column.
Modified | Some columns of the row are modified. The rapporteur will mark those changed cells in yellow and use Modified in the first column.
Deleted | For a removed band combination, the rapporteur marks the row in red and uses Deleted in first column.
Unchanged | No changes in any field of the row

## Band combination table
Are there any change marks? (More explanation can be found in coversheet) | Band combination configuration | UpLink configuration | BCS | Subclass | Contact Name | Contact Company | Contact Email | Other supporting companies (min.3) | RAN Plenary in which the combination was requested | Related WI (acronym) | Supported next level fallback modes including initial status when requesting (in DL and UL) | Status (New,Ongoing,Completed,Stopped) | TR# | TPs provided as input for TR | CRs provided to RAN: RAN4 Tdoc (list all specs input) | Core. part Done? (Including all fallback combos ) yes/no | Perf. part Done? yes/no | Open issues/Comments | Note
Unchange | CA_n1A-n3A-n78A | CA_n1A-n78A | 0 | Only FR1 | Basaier Jialade | China Unicom | basejld@chinaunicom.cn | Huawei, HiSilicon, ZTE | RAN#91 | NR_UE_PC2_R17_CADC_SUL_xBDL_yBUL | (complete)DL_n1A-n78A_UL_n1A-n78A_PC2 | Ongoing | 38.842 | R4-2111420 |  | yes | yes | RAN CR to be provided
Unchange | CA_n1A-n3A-n78A | CA_n3A-n78A | 0 | Only FR1 | Basaier Jialade | China Unicom | basejld@chinaunicom.cn | Huawei, HiSilicon, ZTE | RAN#91 | NR_UE_PC2_R17_CADC_SUL_xBDL_yBUL | (complete)DL_n3A-n78A_UL_n3A-n78A_PC2 | Ongoing | 38.842 | R4-2111420 |  | yes | yes | RAN CR to be provided
Unchange | CA_n14A-n66A-n77A | CA_n14A-n66A CA_n14A-n77A CA_n66A-n77A | 0 | Only FR1 | Ron Borsato | AT&T | ronald.borsato@att.com | Ericsson, Nokia, Qualcomm | RAN#92 | NR_UE_PC2_R17_CADC_SUL_xBDL_yBUL | complete for PC3, new for PC2 | New | 38.842 |  |  | no | no
Unchange | CA_n14A-n30A-n77A | CA_n14A-n30A CA_n14A-n77A CA_n30A-n77A | 0 | Only FR1 | Ron Borsato | AT&T | ronald.borsato@att.com | Ericsson, Nokia, Qualcomm | RAN#92 | NR_UE_PC2_R17_CADC_SUL_xBDL_yBUL | complete for PC3, new for PC2 | New | 38.842 |  |  | no | no
Unchange | CA_n5A-n14A-n77A | CA_n5A-n14A CA_n5A-n77A CA_n14A-n77A | 0 | Only FR1 | Ron Borsato | AT&T | ronald.borsato@att.com | Ericsson, Nokia, Qualcomm | RAN#92 | NR_UE_PC2_R17_CADC_SUL_xBDL_yBUL | complete for PC3, new for PC2 | New | 38.842 |  |  | no | no
Unchange | CA_n2A-n14A-n77A | CA_n2A-n14A CA_n2A-n77A CA_n14A-n77A | 0 | Only FR1 | Ron Borsato | AT&T | ronald.borsato@att.com | Ericsson, Nokia, Qualcomm | RAN#92 | NR_UE_PC2_R17_CADC_SUL_xBDL_yBUL | complete for PC3, new for PC2 | New | 38.842 |  |  | no | no
Unchange | CA_n12A-n66A-n77A | CA_n12A-n66A CA_n12A-n77A CA_n66A-n77A | 0 | Only FR1 | Ron Borsato | AT&T | ronald.borsato@att.com | Ericsson, Nokia, Qualcomm | RAN#92 | NR_UE_PC2_R17_CADC_SUL_xBDL_yBUL | complete for PC3, new for PC2 | New | 38.842 |  |  | no | no
Unchange | CA_n12A-n30A-n77A | CA_n12A-n30A CA_n12A-n77A CA_n30A-n77A | 0 | Only FR1 | Ron Borsato | AT&T | ronald.borsato@att.com | Ericsson, Nokia, Qualcomm | RAN#92 | NR_UE_PC2_R17_CADC_SUL_xBDL_yBUL | complete for PC3, new for PC2 | New | 38.842 |  |  | no | no
Unchange | CA_n2A-n12A-n77A | CA_n2A-n12A CA_n2A-n77A CA_n12A-n77A | 0 | Only FR1 | Ron Borsato | AT&T | ronald.borsato@att.com | Ericsson, Nokia, Qualcomm | RAN#92 | NR_UE_PC2_R17_CADC_SUL_xBDL_yBUL | complete for PC3, new for PC2 | New | 38.842 |  |  | no | no
Unchange | CA_n5A-n12A-n77A | CA_n5A-n12A CA_n5A-n77A CA_n12A-n77A | 0 | Only FR1 | Ron Borsato | AT&T | ronald.borsato@att.com | Ericsson, Nokia, Qualcomm | RAN#92 | NR_UE_PC2_R17_CADC_SUL_xBDL_yBUL | complete for PC3, new for PC2 | New | 38.842 |  |  | no | no
Unchange | CA_n2A-n5A-n77A | CA_n2A-n5A CA_n2A-n77A CA_n5A-n77A | 0 | Only FR1 | Ron Borsato | AT&T | ronald.borsato@att.com | Ericsson, Nokia, Qualcomm | RAN#92 | NR_UE_PC2_R17_CADC_SUL_xBDL_yBUL | complete for PC3, new for PC2 | New | 38.842 |  |  | no | no
Unchange | CA_n5A-n30A-n77A | CA_n5A-n30A CA_n5A-n77A CA_n30A-n77A | 0 | Only FR1 | Ron Borsato | AT&T | ronald.borsato@att.com | Ericsson, Nokia, Qualcomm | RAN#92 | NR_UE_PC2_R17_CADC_SUL_xBDL_yBUL | complete for PC3, new for PC2 | New | 38.842 |  |  | no | no
Unchange | CA_n2A-n30A-n77A | CA_n2A-n30A CA_n2A-n77A CA_n30A-n77A | 0 | Only FR1 | Ron Borsato | AT&T | ronald.borsato@att.com | Ericsson, Nokia, Qualcomm | RAN#92 | NR_UE_PC2_R17_CADC_SUL_xBDL_yBUL | complete for PC3, new for PC2 | New | 38.842 |  |  | no | no
Unchange | CA_n30A-n66A-n77A | CA_n30A-n66A CA_n30A-n77A CA_n66A-n77A | 0 | Only FR1 | Ron Borsato | AT&T | ronald.borsato@att.com | Ericsson, Nokia, Qualcomm | RAN#92 | NR_UE_PC2_R17_CADC_SUL_xBDL_yBUL | complete for PC3, new for PC2 | New | 38.842 |  |  | no | no
Unchange | CA_n14A-n66A-n77A | n77A PC2 | 0 | Only FR1 | Ron Borsato | AT&T | ronald.borsato@att.com | Ericsson, Nokia, Qualcomm | RAN#92 | NR_UE_PC2_R17_CADC_SUL_xBDL_yBUL | complete for PC3, new for PC2 | New | 38.842 |  |  | no | no
Unchange | CA_n14A-n30A-n77A | n77A PC2 | 0 | Only FR1 | Ron Borsato | AT&T | ronald.borsato@att.com | Ericsson, Nokia, Qualcomm | RAN#92 | NR_UE_PC2_R17_CADC_SUL_xBDL_yBUL | complete for PC3, new for PC2 | New | 38.842 |  |  | no | no
Unchange | CA_n5A-n14A-n77A | n77A PC2 | 0 | Only FR1 | Ron Borsato | AT&T | ronald.borsato@att.com | Ericsson, Nokia, Qualcomm | RAN#92 | NR_UE_PC2_R17_CADC_SUL_xBDL_yBUL | complete for PC3, new for PC2 | New | 38.842 |  |  | no | no
Unchange | CA_n2A-n14A-n77A | n77A PC2 | 0 | Only FR1 | Ron Borsato | AT&T | ronald.borsato@att.com | Ericsson, Nokia, Qualcomm | RAN#92 | NR_UE_PC2_R17_CADC_SUL_xBDL_yBUL | complete for PC3, new for PC2 | New | 38.842 |  |  | no | no
Unchange | CA_n12A-n66A-n77A | n77A PC2 | 0 | Only FR1 | Ron Borsato | AT&T | ronald.borsato@att.com | Ericsson, Nokia, Qualcomm | RAN#92 | NR_UE_PC2_R17_CADC_SUL_xBDL_yBUL | complete for PC3, new for PC2 | New | 38.842 |  |  | no | no
Unchange | CA_n12A-n30A-n77A | n77A PC2 | 0 | Only FR1 | Ron Borsato | AT&T | ronald.borsato@att.com | Ericsson, Nokia, Qualcomm | RAN#92 | NR_UE_PC2_R17_CADC_SUL_xBDL_yBUL | complete for PC3, new for PC2 | New | 38.842 |  |  | no | no
Unchange | CA_n2A-n12A-n77A | n77A PC2 | 0 | Only FR1 | Ron Borsato | AT&T | ronald.borsato@att.com | Ericsson, Nokia, Qualcomm | RAN#92 | NR_UE_PC2_R17_CADC_SUL_xBDL_yBUL | complete for PC3, new for PC2 | New | 38.842 |  |  | no | no
Unchange | CA_n5A-n12A-n77A | n77A PC2 | 0 | Only FR1 | Ron Borsato | AT&T | ronald.borsato@att.com | Ericsson, Nokia, Qualcomm | RAN#92 | NR_UE_PC2_R17_CADC_SUL_xBDL_yBUL | complete for PC3, new for PC2 | New | 38.842 |  |  | no | no
Unchange | CA_n2A-n5A-n77A | n77A PC2 | 0 | Only FR1 | Ron Borsato | AT&T | ronald.borsato@att.com | Ericsson, Nokia, Qualcomm | RAN#92 | NR_UE_PC2_R17_CADC_SUL_xBDL_yBUL | complete for PC3, new for PC2 | New | 38.842 |  |  | no | no
Unchange | CA_n5A-n30A-n77A | n77A PC2 | 0 | Only FR1 | Ron Borsato | AT&T | ronald.borsato@att.com | Ericsson, Nokia, Qualcomm | RAN#92 | NR_UE_PC2_R17_CADC_SUL_xBDL_yBUL | complete for PC3, new for PC2 | New | 38.842 |  |  | no | no
Unchange | CA_n2A-n30A-n77A | n77A PC2 | 0 | Only FR1 | Ron Borsato | AT&T | ronald.borsato@att.com | Ericsson, Nokia, Qualcomm | RAN#92 | NR_UE_PC2_R17_CADC_SUL_xBDL_yBUL | complete for PC3, new for PC2 | New | 38.842 |  |  | no | no
Unchange | CA_n30A-n66A-n77A | n77A PC2 | 0 | Only FR1 | Ron Borsato | AT&T | ronald.borsato@att.com | Ericsson, Nokia, Qualcomm | RAN#92 | NR_UE_PC2_R17_CADC_SUL_xBDL_yBUL | complete for PC3, new for PC2 | New | 38.842 |  |  | no | no
Unchange | CA_n5A-n7A-n78A | n78A | 0 | Only FR1 | Jeremy Chu | Telstra | jeremy.chu@team.telstra.com | LGE, Ericsson, Mediatek | RAN#93 | NR_UE_PC2_R17_CADC_SUL_xBDL_yBUL | (complete) DL_n5A-n7A-n78A_UL_n78A_PC3 | New | 38.842 |  |  | no | no
Unchange | CA_n5A-n7A-n78A | CA_n5A-n78A CA_n7A-n78A | 0 | Only FR1 | Jeremy Chu | Telstra | jeremy.chu@team.telstra.com | LGE, Ericsson, Mediatek | RAN#93 | NR_UE_PC2_R17_CADC_SUL_xBDL_yBUL | (ongoing) DL_n5A-n7A-n78A_UL_n5A-n78A_PC3 (ongoing) DL_n5A-n7A-n78A_UL_n7A-n78A_PC3 | New | 38.842 |  |  | no | no
Unchange | CA_n5A-n7B-n78A | n78A | 0 | Only FR1 | Jeremy Chu | Telstra | jeremy.chu@team.telstra.com | LGE, Ericsson, Mediatek | RAN#93 | NR_UE_PC2_R17_CADC_SUL_xBDL_yBUL | (complete) DL_n5A-n7B-n78A_UL_n78A_PC3 | New | 38.842 |  |  | no | no
Unchange | CA_n5A-n7B-n78A | CA_n5A-n78A CA_n7A-n78A CA_n7B-n78A | 0 | Only FR1 | Jeremy Chu | Telstra | jeremy.chu@team.telstra.com | LGE, Ericsson, Mediatek | RAN#93 | NR_UE_PC2_R17_CADC_SUL_xBDL_yBUL | (ongoing) DL_n5A-n7B-n78A_UL_n5A-n78A_PC3 (ongoing) DL_n5A-n7B-n78A_UL_n7A-n78A_PC3 (ongoing) DL_n5A-n7B-n78A_UL_n7B-n78A_PC3 | New | 38.842 |  |  | no | no
Unchange | CA_n7A-n28A-n78A | n78A | 0 | Only FR1 | Jeremy Chu | Telstra | jeremy.chu@team.telstra.com | LGE, Ericsson, Mediatek | RAN#93 | NR_UE_PC2_R17_CADC_SUL_xBDL_yBUL | (complete) DL_n7A-n28A-n78A_UL_n78A_PC3 | New | 38.842 |  |  | no | no
Unchange | CA_n7A-n28A-n78A | CA_n7A-n78A CA_n28A-n78A |  | Only FR1 | Jeremy Chu | Telstra | jeremy.chu@team.telstra.com | LGE, Ericsson, Mediatek | RAN#93 | NR_UE_PC2_R17_CADC_SUL_xBDL_yBUL | (ongoing) DL_n7A-n28A-n78A_UL_n7A-n78A_PC3 (ongoing) DL_n7A-n28A-n78A_UL_n28A-n78A_PC3 | New | 38.842 |  |  | no | no
Unchange | CA_n7B-n28A-n78A | n78A | 0 | Only FR1 | Jeremy Chu | Telstra | jeremy.chu@team.telstra.com | LGE, Ericsson, Mediatek | RAN#93 | NR_UE_PC2_R17_CADC_SUL_xBDL_yBUL | (complete) DL_n7B-n28A-n78A_UL_n78A_PC3 | New | 38.842 |  |  | no | no
Unchange | CA_n7B-n28A-n78A | CA_n7A-n78A CA_n7B-n78A CA_n28A-n78A | 0 | Only FR1 | Jeremy Chu | Telstra | jeremy.chu@team.telstra.com | LGE, Ericsson, Mediatek | RAN#93 | NR_UE_PC2_R17_CADC_SUL_xBDL_yBUL | (ongoing) DL_n7B-n28A-n78A_UL_n7A-n78A_PC3 (ongoing) DL_n7B-n28A-n78A_UL_n7B-n78A_PC3 (ongoing) DL_n7B-n28A-n78A_UL_n28A-n78A_PC3 | New | 38.842 |  |  | no | no
New | CA_n2A-n29A-n77A | CA_n2A-n77A | 0 | Only FR1 | Ron Borsato | AT&T | ronald.borsato@att.com | Ericsson, Qualcomm, Nokia | RAN#94 | NR_UE_PC2_R17_CADC_SUL_xBDL_yBUL | complete for PC3, new for PC2 | New | 38.842 |  |  | no | no
New | CA_n2(2A)-n29A-n77A | CA_n2A-n77A | 0 | Only FR1 | Ron Borsato | AT&T | ronald.borsato@att.com | Ericsson, Qualcomm, Nokia | RAN#94 | NR_UE_PC2_R17_CADC_SUL_xBDL_yBUL | complete for PC3, new for PC2 | New | 38.842 |  |  | no | no
New | CA_n2A-n29A-n77(2A) | CA_n2A-n77A | 0 | Only FR1 | Ron Borsato | AT&T | ronald.borsato@att.com | Ericsson, Qualcomm, Nokia | RAN#94 | NR_UE_PC2_R17_CADC_SUL_xBDL_yBUL | complete for PC3, new for PC2 | New | 38.842 |  |  | no | no
New | CA_n5A-n29A-n77A | CA_n5A-n77A | 0 | Only FR1 | Ron Borsato | AT&T | ronald.borsato@att.com | Ericsson, Qualcomm, Nokia | RAN#94 | NR_UE_PC2_R17_CADC_SUL_xBDL_yBUL | complete for PC3, new for PC2 | New | 38.842 |  |  | no | no
New | CA_n5A-n29A-n77(2A) | CA_n5A-n77A | 0 | Only FR1 | Ron Borsato | AT&T | ronald.borsato@att.com | Ericsson, Qualcomm, Nokia | RAN#94 | NR_UE_PC2_R17_CADC_SUL_xBDL_yBUL | complete for PC3, new for PC2 | New | 38.842 |  |  | no | no
New | CA_n29A-n30A-n77A | CA_n30A-n77A | 0 | Only FR1 | Ron Borsato | AT&T | ronald.borsato@att.com | Ericsson, Qualcomm, Nokia | RAN#94 | NR_UE_PC2_R17_CADC_SUL_xBDL_yBUL | complete for PC3, new for PC2 | New | 38.842 |  |  | no | no
New | CA_n29A-n30A-n77(2A) | CA_n30A-n77A | 0 | Only FR1 | Ron Borsato | AT&T | ronald.borsato@att.com | Ericsson, Qualcomm, Nokia | RAN#94 | NR_UE_PC2_R17_CADC_SUL_xBDL_yBUL | complete for PC3, new for PC2 | New | 38.842 |  |  | no | no
New | CA_n29A-n66A-n77A | CA_n66A-n77A | 0 | Only FR1 | Ron Borsato | AT&T | ronald.borsato@att.com | Ericsson, Qualcomm, Nokia | RAN#94 | NR_UE_PC2_R17_CADC_SUL_xBDL_yBUL | complete for PC3, new for PC2 | New | 38.842 |  |  | no | no
New | CA_n29A-n66(2A)-n77A | CA_n66A-n77A | 0 | Only FR1 | Ron Borsato | AT&T | ronald.borsato@att.com | Ericsson, Qualcomm, Nokia | RAN#94 | NR_UE_PC2_R17_CADC_SUL_xBDL_yBUL | complete for PC3, new for PC2 | New | 38.842 |  |  | no | no
New | CA_n29A-n66A-n77(2A) | CA_n66A-n77A | 0 | Only FR1 | Ron Borsato | AT&T | ronald.borsato@att.com | Ericsson, Qualcomm, Nokia | RAN#94 | NR_UE_PC2_R17_CADC_SUL_xBDL_yBUL | complete for PC3, new for PC2 | New | 38.842 |  |  | no | no
New | CA_n2(2A)-n5A-n77A | CA_n2A-n5A CA_n2A-n77A CA_n5A-n77A | 0 | Only FR1 | Ron Borsato | AT&T | ronald.borsato@att.com | Ericsson, Qualcomm, Nokia | RAN#94 | NR_UE_PC2_R17_CADC_SUL_xBDL_yBUL | complete for PC3, new for PC2 | New | 38.842 |  |  | no | no
New | CA_n2A-n5A-n77(2A) | CA_n2A-n5A CA_n2A-n77A CA_n5A-n77A | 0 | Only FR1 | Ron Borsato | AT&T | ronald.borsato@att.com | Ericsson, Qualcomm, Nokia | RAN#94 | NR_UE_PC2_R17_CADC_SUL_xBDL_yBUL | complete for PC3, new for PC2 | New | 38.842 |  |  | no | no
New | CA_n2(2A)-n30A-n77A | CA_n2A-n30A CA_n2A-n77A CA_n30A-n77A | 0 | Only FR1 | Ron Borsato | AT&T | ronald.borsato@att.com | Ericsson, Qualcomm, Nokia | RAN#94 | NR_UE_PC2_R17_CADC_SUL_xBDL_yBUL | complete for PC3, new for PC2 | New | 38.842 |  |  | no | no
New | CA_n2A-n30A-n77(2A) | CA_n2A-n30A, CA_n30A-n77A, CA_n2A-n77A | 0 | Only FR1 | Ron Borsato | AT&T | ronald.borsato@att.com | Ericsson, Qualcomm, Nokia | RAN#94 | NR_UE_PC2_R17_CADC_SUL_xBDL_yBUL | complete for PC3, new for PC2 | New | 38.842 |  |  | no | no
New | CA_n5A-n30A-n77(2A) | CA_n5A-n30A, CA_n30A-n77A, CA_n5A-n77A | 0 | Only FR1 | Ron Borsato | AT&T | ronald.borsato@att.com | Ericsson, Qualcomm, Nokia | RAN#94 | NR_UE_PC2_R17_CADC_SUL_xBDL_yBUL | complete for PC3, new for PC2 | New | 38.842 |  |  | no | no
New | CA_n30A-n66(2A)-n77A | CA_n30A-n66A CA_n30A-n77A CA_n66A-n77A | 0 | Only FR1 | Ron Borsato | AT&T | ronald.borsato@att.com | Ericsson, Qualcomm, Nokia | RAN#94 | NR_UE_PC2_R17_CADC_SUL_xBDL_yBUL | complete for PC3, new for PC2 | New | 38.842 |  |  | no | no
New | CA_n30A-n66A-n77(2A) | CA_n30A-n66A, CA_n66A-n77A, CA_n30A-n77A | 0 | Only FR1 | Ron Borsato | AT&T | ronald.borsato@att.com | Ericsson, Qualcomm, Nokia | RAN#94 | NR_UE_PC2_R17_CADC_SUL_xBDL_yBUL | complete for PC3, new for PC2 | New | 38.842 |  |  | no | no
New | CA_n2(2A)-n12A-n77A | CA_n2A-n12A CA_n2A-n77A CA_n12A-n77A | 0 | Only FR1 | Ron Borsato | AT&T | ronald.borsato@att.com | Ericsson, Qualcomm, Nokia | RAN#94 | NR_UE_PC2_R17_CADC_SUL_xBDL_yBUL | complete for PC3, new for PC2 | New | 38.842 |  |  | no | no
New | CA_n2A-n12A-n77(2A) | CA_n2A-n12A CA_n2A-n77A CA_n12A-n77A | 0 | Only FR1 | Ron Borsato | AT&T | ronald.borsato@att.com | Ericsson, Qualcomm, Nokia | RAN#94 | NR_UE_PC2_R17_CADC_SUL_xBDL_yBUL | complete for PC3, new for PC2 | New | 38.842 |  |  | no | no
New | CA_n5A-n12A-n77(2A) | CA_n5A-n12A CA_n5A-n77A CA_n12A-n77A | 0 | Only FR1 | Ron Borsato | AT&T | ronald.borsato@att.com | Ericsson, Qualcomm, Nokia | RAN#94 | NR_UE_PC2_R17_CADC_SUL_xBDL_yBUL | complete for PC3, new for PC2 | New | 38.842 |  |  | no | no
New | CA_n12A-n30A-n77(2A) | CA_n12A-n30A CA_n12A-n77A CA_n30A-n77A | 0 | Only FR1 | Ron Borsato | AT&T | ronald.borsato@att.com | Ericsson, Qualcomm, Nokia | RAN#94 | NR_UE_PC2_R17_CADC_SUL_xBDL_yBUL | complete for PC3, new for PC2 | New | 38.842 |  |  | no | no
New | CA_n12A-n66(2A)-n77A | CA_n12A-n66A CA_n12A-n77A CA_n66A-n77A | 0 | Only FR1 | Ron Borsato | AT&T | ronald.borsato@att.com | Ericsson, Qualcomm, Nokia | RAN#94 | NR_UE_PC2_R17_CADC_SUL_xBDL_yBUL | complete for PC3, new for PC2 | New | 38.842 |  |  | no | no
New | CA_n12A-n66A-n77(2A) | CA_n12A-n66A CA_n12A-n77A CA_n66A-n77A | 0 | Only FR1 | Ron Borsato | AT&T | ronald.borsato@att.com | Ericsson, Qualcomm, Nokia | RAN#94 | NR_UE_PC2_R17_CADC_SUL_xBDL_yBUL | complete for PC3, new for PC2 | New | 38.842 |  |  | no | no
New | CA_n2(2A)-n14A-n77A | CA_n2A-n14A CA_n2A-n77A CA_n14A-n77A | 0 | Only FR1 | Ron Borsato | AT&T | ronald.borsato@att.com | Ericsson, Qualcomm, Nokia | RAN#94 | NR_UE_PC2_R17_CADC_SUL_xBDL_yBUL | complete for PC3, new for PC2 | New | 38.842 |  |  | no | no
New | CA_n2A-n14A-n77(2A) | CA_n2A-n14A CA_n2A-n77A CA_n14A-n77A | 0 | Only FR1 | Ron Borsato | AT&T | ronald.borsato@att.com | Ericsson, Qualcomm, Nokia | RAN#94 | NR_UE_PC2_R17_CADC_SUL_xBDL_yBUL | complete for PC3, new for PC2 | New | 38.842 |  |  | no | no
New | CA_n5A-n14A-n77(2A) | CA_n5A-n14A CA_n5A-n77A CA_n14A-n77A | 0 | Only FR1 | Ron Borsato | AT&T | ronald.borsato@att.com | Ericsson, Qualcomm, Nokia | RAN#94 | NR_UE_PC2_R17_CADC_SUL_xBDL_yBUL | complete for PC3, new for PC2 | New | 38.842 |  |  | no | no
New | CA_n14A-n30A-n77(2A) | CA_n14A-n30A CA_n14A-n77A CA_n30A-n77A | 0 | Only FR1 | Ron Borsato | AT&T | ronald.borsato@att.com | Ericsson, Qualcomm, Nokia | RAN#94 | NR_UE_PC2_R17_CADC_SUL_xBDL_yBUL | complete for PC3, new for PC2 | New | 38.842 |  |  | no | no
New | CA_n14A-n66(2A)-n77A | CA_n14A-n66A CA_n14A-n77A CA_n66A-n77A | 0 | Only FR1 | Ron Borsato | AT&T | ronald.borsato@att.com | Ericsson, Qualcomm, Nokia | RAN#94 | NR_UE_PC2_R17_CADC_SUL_xBDL_yBUL | complete for PC3, new for PC2 | New | 38.842 |  |  | no | no
New | CA_n14A-n66A-n77(2A) | CA_n14A-n66A CA_n14A-n77A CA_n66A-n77A | 0 | Only FR1 | Ron Borsato | AT&T | ronald.borsato@att.com | Ericsson, Qualcomm, Nokia | RAN#94 | NR_UE_PC2_R17_CADC_SUL_xBDL_yBUL | complete for PC3, new for PC2 | New | 38.842 |  |  | no | no
New | CA_n2A-n66A-n77A | CA_n2A-n66A CA_n2A-n77A CA_n66A-n77A | 0 | Only FR1 | Ron Borsato | AT&T | ronald.borsato@att.com | Ericsson, Qualcomm, Nokia | RAN#94 | NR_UE_PC2_R17_CADC_SUL_xBDL_yBUL | complete for PC3, new for PC2 | New | 38.842 |  |  | no | no
New | CA_n2(2A)-n66A-n77A | CA_n2A-n66A CA_n2A-n77A CA_n66A-n77A | 0 | Only FR1 | Ron Borsato | AT&T | ronald.borsato@att.com | Ericsson, Qualcomm, Nokia | RAN#94 | NR_UE_PC2_R17_CADC_SUL_xBDL_yBUL | complete for PC3, new for PC2 | New | 38.842 |  |  | no | no
New | CA_n2A-n66(2A)-n77A | CA_n2A-n66A CA_n2A-n77A CA_n66A-n77A | 0 | Only FR1 | Ron Borsato | AT&T | ronald.borsato@att.com | Ericsson, Qualcomm, Nokia | RAN#94 | NR_UE_PC2_R17_CADC_SUL_xBDL_yBUL | complete for PC3, new for PC2 | New | 38.842 |  |  | no | no
New | CA_n5A-n66A-n77A | CA_n5A-n66A CA_n5A-n77A CA_n66A-n77A | 0 | Only FR1 | Ron Borsato | AT&T | ronald.borsato@att.com | Ericsson, Qualcomm, Nokia | RAN#94 | NR_UE_PC2_R17_CADC_SUL_xBDL_yBUL | complete for PC3, new for PC2 | New | 38.842 |  |  | no | no
New | CA_n5A-n66(2A)-n77A | CA_n5A-n66A CA_n5A-n77A CA_n66A-n77A | 0 | Only FR1 | Ron Borsato | AT&T | ronald.borsato@att.com | Ericsson, Qualcomm, Nokia | RAN#94 | NR_UE_PC2_R17_CADC_SUL_xBDL_yBUL | complete for PC3, new for PC2 | New | 38.842 |  |  | no | no
New | CA_n2A-n66A-n77(2A) | CA_n2A-n77A CA_n66A-n77A | 0 | Only FR1 | Ron Borsato | AT&T | ronald.borsato@att.com | Ericsson, Qualcomm, Nokia | RAN#94 | NR_UE_PC2_R17_CADC_SUL_xBDL_yBUL | complete for PC3, new for PC2 | New | 38.842 |  |  | no | no
New | CA_n5A-n66A-n77(2A) | CA_n5A-n77A CA_n66A-n77A | 0 | Only FR1 | Ron Borsato | AT&T | ronald.borsato@att.com | Ericsson, Qualcomm, Nokia | RAN#94 | NR_UE_PC2_R17_CADC_SUL_xBDL_yBUL | complete for PC3, new for PC2 | New | 38.842 |  |  | no | no
New | CA_n2A-n29A-n77A | n77A PC2 | 0 | Only FR1 | Ron Borsato | AT&T | ronald.borsato@att.com | Ericsson, Qualcomm, Nokia | RAN#94 | NR_UE_PC2_R17_CADC_SUL_xBDL_yBUL | complete for PC3, new for PC2 | New | 38.842 |  |  | no | no
New | CA_n2(2A)-n29A-n77A | n77A PC2 | 0 | Only FR1 | Ron Borsato | AT&T | ronald.borsato@att.com | Ericsson, Qualcomm, Nokia | RAN#94 | NR_UE_PC2_R17_CADC_SUL_xBDL_yBUL | complete for PC3, new for PC2 | New | 38.842 |  |  | no | no
New | CA_n2A-n29A-n77(2A) | n77A PC2 | 0 | Only FR1 | Ron Borsato | AT&T | ronald.borsato@att.com | Ericsson, Qualcomm, Nokia | RAN#94 | NR_UE_PC2_R17_CADC_SUL_xBDL_yBUL | complete for PC3, new for PC2 | New | 38.842 |  |  | no | no
New | CA_n5A-n29A-n77A | n77A PC2 | 0 | Only FR1 | Ron Borsato | AT&T | ronald.borsato@att.com | Ericsson, Qualcomm, Nokia | RAN#94 | NR_UE_PC2_R17_CADC_SUL_xBDL_yBUL | complete for PC3, new for PC2 | New | 38.842 |  |  | no | no
New | CA_n5A-n29A-n77(2A) | n77A PC2 | 0 | Only FR1 | Ron Borsato | AT&T | ronald.borsato@att.com | Ericsson, Qualcomm, Nokia | RAN#94 | NR_UE_PC2_R17_CADC_SUL_xBDL_yBUL | complete for PC3, new for PC2 | New | 38.842 |  |  | no | no
New | CA_n29A-n30A-n77A | n77A PC2 | 0 | Only FR1 | Ron Borsato | AT&T | ronald.borsato@att.com | Ericsson, Qualcomm, Nokia | RAN#94 | NR_UE_PC2_R17_CADC_SUL_xBDL_yBUL | complete for PC3, new for PC2 | New | 38.842 |  |  | no | no
New | CA_n29A-n30A-n77(2A) | n77A PC2 | 0 | Only FR1 | Ron Borsato | AT&T | ronald.borsato@att.com | Ericsson, Qualcomm, Nokia | RAN#94 | NR_UE_PC2_R17_CADC_SUL_xBDL_yBUL | complete for PC3, new for PC2 | New | 38.842 |  |  | no | no
New | CA_n29A-n66A-n77A | n77A PC2 | 0 | Only FR1 | Ron Borsato | AT&T | ronald.borsato@att.com | Ericsson, Qualcomm, Nokia | RAN#94 | NR_UE_PC2_R17_CADC_SUL_xBDL_yBUL | complete for PC3, new for PC2 | New | 38.842 |  |  | no | no
New | CA_n29A-n66(2A)-n77A | n77A PC2 | 0 | Only FR1 | Ron Borsato | AT&T | ronald.borsato@att.com | Ericsson, Qualcomm, Nokia | RAN#94 | NR_UE_PC2_R17_CADC_SUL_xBDL_yBUL | complete for PC3, new for PC2 | New | 38.842 |  |  | no | no
New | CA_n29A-n66A-n77(2A) | n77A PC2 | 0 | Only FR1 | Ron Borsato | AT&T | ronald.borsato@att.com | Ericsson, Qualcomm, Nokia | RAN#94 | NR_UE_PC2_R17_CADC_SUL_xBDL_yBUL | complete for PC3, new for PC2 | New | 38.842 |  |  | no | no
New | CA_n2(2A)-n5A-n77A | n77A PC2 | 0 | Only FR1 | Ron Borsato | AT&T | ronald.borsato@att.com | Ericsson, Qualcomm, Nokia | RAN#94 | NR_UE_PC2_R17_CADC_SUL_xBDL_yBUL | complete for PC3, new for PC2 | New | 38.842 |  |  | no | no
New | CA_n2A-n5A-n77(2A) | n77A PC2 | 0 | Only FR1 | Ron Borsato | AT&T | ronald.borsato@att.com | Ericsson, Qualcomm, Nokia | RAN#94 | NR_UE_PC2_R17_CADC_SUL_xBDL_yBUL | complete for PC3, new for PC2 | New | 38.842 |  |  | no | no
New | CA_n2(2A)-n30A-n77A | n77A PC2 | 0 | Only FR1 | Ron Borsato | AT&T | ronald.borsato@att.com | Ericsson, Qualcomm, Nokia | RAN#94 | NR_UE_PC2_R17_CADC_SUL_xBDL_yBUL | complete for PC3, new for PC2 | New | 38.842 |  |  | no | no
New | CA_n2A-n30A-n77(2A) | n77A PC2 | 0 | Only FR1 | Ron Borsato | AT&T | ronald.borsato@att.com | Ericsson, Qualcomm, Nokia | RAN#94 | NR_UE_PC2_R17_CADC_SUL_xBDL_yBUL | complete for PC3, new for PC2 | New | 38.842 |  |  | no | no
New | CA_n5A-n30A-n77(2A) | n77A PC2 | 0 | Only FR1 | Ron Borsato | AT&T | ronald.borsato@att.com | Ericsson, Qualcomm, Nokia | RAN#94 | NR_UE_PC2_R17_CADC_SUL_xBDL_yBUL | complete for PC3, new for PC2 | New | 38.842 |  |  | no | no
New | CA_n30A-n66(2A)-n77A | n77A PC2 | 0 | Only FR1 | Ron Borsato | AT&T | ronald.borsato@att.com | Ericsson, Qualcomm, Nokia | RAN#94 | NR_UE_PC2_R17_CADC_SUL_xBDL_yBUL | complete for PC3, new for PC2 | New | 38.842 |  |  | no | no
New | CA_n30A-n66A-n77(2A) | n77A PC2 | 0 | Only FR1 | Ron Borsato | AT&T | ronald.borsato@att.com | Ericsson, Qualcomm, Nokia | RAN#94 | NR_UE_PC2_R17_CADC_SUL_xBDL_yBUL | complete for PC3, new for PC2 | New | 38.842 |  |  | no | no
New | CA_n2(2A)-n12A-n77A | n77A PC2 | 0 | Only FR1 | Ron Borsato | AT&T | ronald.borsato@att.com | Ericsson, Qualcomm, Nokia | RAN#94 | NR_UE_PC2_R17_CADC_SUL_xBDL_yBUL | complete for PC3, new for PC2 | New | 38.842 |  |  | no | no
New | CA_n2A-n12A-n77(2A) | n77A PC2 | 0 | Only FR1 | Ron Borsato | AT&T | ronald.borsato@att.com | Ericsson, Qualcomm, Nokia | RAN#94 | NR_UE_PC2_R17_CADC_SUL_xBDL_yBUL | complete for PC3, new for PC2 | New | 38.842 |  |  | no | no
New | CA_n5A-n12A-n77(2A) | n77A PC2 | 0 | Only FR1 | Ron Borsato | AT&T | ronald.borsato@att.com | Ericsson, Qualcomm, Nokia | RAN#94 | NR_UE_PC2_R17_CADC_SUL_xBDL_yBUL | complete for PC3, new for PC2 | New | 38.842 |  |  | no | no
New | CA_n12A-n30A-n77(2A) | n77A PC2 | 0 | Only FR1 | Ron Borsato | AT&T | ronald.borsato@att.com | Ericsson, Qualcomm, Nokia | RAN#94 | NR_UE_PC2_R17_CADC_SUL_xBDL_yBUL | complete for PC3, new for PC2 | New | 38.842 |  |  | no | no
New | CA_n12A-n66(2A)-n77A | n77A PC2 | 0 | Only FR1 | Ron Borsato | AT&T | ronald.borsato@att.com | Ericsson, Qualcomm, Nokia | RAN#94 | NR_UE_PC2_R17_CADC_SUL_xBDL_yBUL | complete for PC3, new for PC2 | New | 38.842 |  |  | no | no
New | CA_n12A-n66A-n77(2A) | n77A PC2 | 0 | Only FR1 | Ron Borsato | AT&T | ronald.borsato@att.com | Ericsson, Qualcomm, Nokia | RAN#94 | NR_UE_PC2_R17_CADC_SUL_xBDL_yBUL | complete for PC3, new for PC2 | New | 38.842 |  |  | no | no
New | CA_n2(2A)-n14A-n77A | n77A PC2 | 0 | Only FR1 | Ron Borsato | AT&T | ronald.borsato@att.com | Ericsson, Qualcomm, Nokia | RAN#94 | NR_UE_PC2_R17_CADC_SUL_xBDL_yBUL | complete for PC3, new for PC2 | New | 38.842 |  |  | no | no
New | CA_n2A-n14A-n77(2A) | n77A PC2 | 0 | Only FR1 | Ron Borsato | AT&T | ronald.borsato@att.com | Ericsson, Qualcomm, Nokia | RAN#94 | NR_UE_PC2_R17_CADC_SUL_xBDL_yBUL | complete for PC3, new for PC2 | New | 38.842 |  |  | no | no
New | CA_n5A-n14A-n77(2A) | n77A PC2 | 0 | Only FR1 | Ron Borsato | AT&T | ronald.borsato@att.com | Ericsson, Qualcomm, Nokia | RAN#94 | NR_UE_PC2_R17_CADC_SUL_xBDL_yBUL | complete for PC3, new for PC2 | New | 38.842 |  |  | no | no
New | CA_n14A-n30A-n77(2A) | n77A PC2 | 0 | Only FR1 | Ron Borsato | AT&T | ronald.borsato@att.com | Ericsson, Qualcomm, Nokia | RAN#94 | NR_UE_PC2_R17_CADC_SUL_xBDL_yBUL | complete for PC3, new for PC2 | New | 38.842 |  |  | no | no
New | CA_n14A-n66(2A)-n77A | n77A PC2 | 0 | Only FR1 | Ron Borsato | AT&T | ronald.borsato@att.com | Ericsson, Qualcomm, Nokia | RAN#94 | NR_UE_PC2_R17_CADC_SUL_xBDL_yBUL | complete for PC3, new for PC2 | New | 38.842 |  |  | no | no
New | CA_n14A-n66A-n77(2A) | n77A PC2 | 0 | Only FR1 | Ron Borsato | AT&T | ronald.borsato@att.com | Ericsson, Qualcomm, Nokia | RAN#94 | NR_UE_PC2_R17_CADC_SUL_xBDL_yBUL | complete for PC3, new for PC2 | New | 38.842 |  |  | no | no
New | CA_n2A-n66A-n77A | n77A PC2 | 0 | Only FR1 | Ron Borsato | AT&T | ronald.borsato@att.com | Ericsson, Qualcomm, Nokia | RAN#94 | NR_UE_PC2_R17_CADC_SUL_xBDL_yBUL | complete for PC3, new for PC2 | New | 38.842 |  |  | no | no
New | CA_n2(2A)-n66A-n77A | n77A PC2 | 0 | Only FR1 | Ron Borsato | AT&T | ronald.borsato@att.com | Ericsson, Qualcomm, Nokia | RAN#94 | NR_UE_PC2_R17_CADC_SUL_xBDL_yBUL | complete for PC3, new for PC2 | New | 38.842 |  |  | no | no
New | CA_n2A-n66(2A)-n77A | n77A PC2 | 0 | Only FR1 | Ron Borsato | AT&T | ronald.borsato@att.com | Ericsson, Qualcomm, Nokia | RAN#94 | NR_UE_PC2_R17_CADC_SUL_xBDL_yBUL | complete for PC3, new for PC2 | New | 38.842 |  |  | no | no
New | CA_n5A-n66A-n77A | n77A PC2 | 0 | Only FR1 | Ron Borsato | AT&T | ronald.borsato@att.com | Ericsson, Qualcomm, Nokia | RAN#94 | NR_UE_PC2_R17_CADC_SUL_xBDL_yBUL | complete for PC3, new for PC2 | New | 38.842 |  |  | no | no
New | CA_n5A-n66(2A)-n77A | n77A PC2 | 0 | Only FR1 | Ron Borsato | AT&T | ronald.borsato@att.com | Ericsson, Qualcomm, Nokia | RAN#94 | NR_UE_PC2_R17_CADC_SUL_xBDL_yBUL | complete for PC3, new for PC2 | New | 38.842 |  |  | no | no
New | CA_n2A-n66A-n77(2A) | n77A PC2 | 0 | Only FR1 | Ron Borsato | AT&T | ronald.borsato@att.com | Ericsson, Qualcomm, Nokia | RAN#94 | NR_UE_PC2_R17_CADC_SUL_xBDL_yBUL | complete for PC3, new for PC2 | New | 38.842 |  |  | no | no
New | CA_n5A-n66A-n77(2A) | n77A PC2 | 0 | Only FR1 | Ron Borsato | AT&T | ronald.borsato@att.com | Ericsson, Qualcomm, Nokia | RAN#94 | NR_UE_PC2_R17_CADC_SUL_xBDL_yBUL | complete for PC3, new for PC2 | New | 38.842 |  |  | no | no

## FR1 inter-band BCS table (hidden)
NR CA configuration | Uplink CA configuration | NR Band | 5 MHz | 10 MHz | 15 MHz | 20 MHz | 25 MHz | 30 MHz | 40MHz | 50MHz | 60MHz | 70MHz | 80 MHz | 90 MHz | 100 MHz | Bandwidth combination set
CA_n1A-n7B | CA_n1A-n7A CA_n7B | n1 | Yes | Yes | Yes | Yes | [9 empty] | 0
|  | n7 | See CA_n7B Bandwidth Combination Set 0 in Table 5.5A.1-1 from 38.101-1
CA_n1A-n5A | CA_n1A-n5A | n1 | 5 | 10 | 15 | 20 | [9 empty] | 0
|  | n7 | 5 | 10 | 15 | 20 | 25 | 30 | 40 | 50
CA_n3A-n5A | CA_n3A-n5A | n3 | 5 | 10 | 15 | 20 | 25 | 30 | 40 | [6 empty] | 0
|  | n5 | 5 | 10 | 15 | 20
CA_n3A-n7B | CA_n3A-n7A CA_n7B | n3 | 5 | 10 | 15 | 20 | 25 | 30 | 40 | [6 empty] | 0
|  | n7 | See CA_n7B Bandwidth Combination Set 0 in Table 5.5A.1-1 from 38.101-1
CA_n5A-n7A | CA_n5A-n7A | n5 | 5 | 10 | 15 | 20 | [9 empty] | 0
|  | n7 | 5 | 10 | 15 | 20 | 25 | 30 | 40 | 50
CA_n5A-n7B | CA_n5A-n7A CA_n7B | n5 | 5 | 10 | 15 | 20 | [9 empty] | 0
|  | n7 | See CA_n7B Bandwidth Combination Set 0 in Table 5.5A.1-1 from 38.101-1
CA_n7A-n78A | CA_n7A-n78A | n7 | 5 | 10 | 15 | 20 | 25 | 30 | 40 | 50 | [5 empty] | 1
|  | n78 |  | 10 | 15 | 20 | 25 | 30 | 40 | 50 | 60 | 70 | 80 | 90 | 100
CA_n7B-n78A | CA_n7A-n78A CA_n7B | n3: n7; 5: See CA_n7B Bandwidth Combination Set 0 in Table 5.5A.1-1 from 38.101-1 | [6 empty] | 0
|  | n78 |  | 10 | 15 | 20 | 25 | 30 | 40 | 50 | 60 | 70 | 80 | 90 | 100
CA_n7B-n28A | CA_n7A-n28A CA_n7B | n3: n7; 5: See CA_n7B Bandwidth Combination Set 0 in Table 5.5A.1-1 from 38.101-1 | [6 empty] | 0
|  | n28 | 5 | 10 | 15 | 20
CA_n1A-n3A-n5A | CA_n1A-n3A CA_n1A-n5A CA_n3A-n5A | n1 | 5 | 10 | 15 | 20 | [9 empty] | 0
|  | n3 | 5 | 10 | 15 | 20 | 25 | 30 | 40
|  | n5 | 5 | 10 | 15 | 20
CA_n1A-n3A-n7A | CA_n1A-n3A CA_n1A-n7A CA_n3A-n7A | n1 | 5 | 10 | 15 | 20 | [9 empty] | 0
|  | n3 | 5 | 10 | 15 | 20 | 25 | 30 | 40
|  | n7 | 5 | 10 | 15 | 20 | 25 | 30 | 40 | 50
CA_n1A-n3A-n7B | CA_n1A-n3A CA_n1A-n7A CA_n3A-n7A CA_n7B | n1 | 5 | 10 | 15 | 20 | [9 empty] | 0
|  | n3 | 5 | 10 | 15 | 20 | 25 | 30 | 40
|  | n7 | See CA_n7B Bandwidth Combination Set 0 in Table 5.5A.1-1 from 38.101-1
CA_n1A-n3A-n28A | CA_n1A-n3A CA_n1A-n28A CA_n3A-n28A | n1 | 5 | 10 | 15 | 20 | [9 empty] | 0
|  | n3 | 5 | 10 | 15 | 20 | 25 | 30 | 40
|  | n28 | 5 | 10 | 15 | 20
CA_n1A-n3A-n78A | CA_n1A-n3A CA_n1A-n78A CA_n3A-n78A | n1 | 5 | 10 | 15 | 20 | [9 empty] | 0
|  | n3 | 5 | 10 | 15 | 20 | 25 | 30 | 40
|  | n78 |  | 10 | 15 | 20 | 25 | 30 | 40 | 50 | 60 | 70 | 80 | 90 | 100
CA_n1A-n5A-n78A | CA_n1A-n5A CA_n1A-n78A CA_n5A-n78A | n1 | 5 | 10 | 15 | 20 | [9 empty] | 0
|  | n5 | 5 | 10 | 15 | 20
|  | n78 |  | 10 | 15 | 20 | 25 | 30 | 40 | 50 | 60 | 70 | 80 | 90 | 100
CA_n1A-n5A-n7A | CA_n1A-n5A CA_n1A-n7A CA_n5A-n7A | n1 | 5 | 10 | 15 | 20 | [9 empty] | 0
|  | n5 | 5 | 10 | 15 | 20
|  | n7 | 5 | 10 | 15 | 20 | 25 | 30 | 40 | 50
CA_n1A-n5A-n7B | CA_n1A-n5A CA_n1A-n7A CA_n5A-n7A CA_n7B | n1 | 5 | 10 | 15 | 20 | [9 empty] | 0
|  | n5 | 5 | 10 | 15 | 20
|  | n7 | See CA_n7B Bandwidth Combination Set 0 in Table 5.5A.1-1 from 38.101-1
CA_n1A-n7B-n28A | CA_n1A-n28A CA_n1A-n7A CA_n7A-n28A CA_n7B | n1 | 5 | 10 | 15 | 20 | [9 empty] | 0
|  | n7 | See CA_n7B Bandwidth Combination Set 0 in Table 5.5A.1-1 from 38.101-1
|  | n28 | 5 | 10 | 15 | 20
CA_n1A-n7B-n28A | CA_n1A-n78A CA_n1A-n7A CA_n7A-n78A CA_n7B | n1 | 5 | 10 | 15 | 20 | [9 empty] | 0
|  | n7 | See CA_n7B Bandwidth Combination Set 0 in Table 5.5A.1-1 from 38.101-1
|  | n78 |  | 10 | 15 | 20 | 25 | 30 | 40 | 50 | 60 | 70 | 80 | 90 | 100
CA_n1A-n28A-n78A | CA_n1A-n28A CA_n1A-n78A CA_n28A-n78A | n1 | 5 | 10 | 15 | 20 | [9 empty] | 0
|  | n28 | 5 | 10 | 15 | 20
|  | n78 |  | 10 | 15 | 20 | 25 | 30 | 40 | 50 | 60 | 70 | 80 | 90 | 100
CA_n3A-n5A-n7A | CA_n3A-n5A CA_n3A-n7A CA_n5A-n7A | n3 | 5 | 10 | 15 | 20 | 25 | 30 | 40 | [6 empty] | 0
|  | n5 | 5 | 10 | 15 | 20
|  | n7 | 5 | 10 | 15 | 20 | 25 | 30 | 40 | 50
CA_n3A-n5A-n7B | CA_n3A-n5A CA_n3A-n7A CA_n5A-n7A CA_n7B | n3 | 5 | 10 | 15 | 20 | 25 | 30 | 40 | [6 empty] | 0
|  | n5 | 5 | 10 | 15 | 20
|  | n7 | See CA_n7B Bandwidth Combination Set 0 in Table 5.5A.1-1 from 38.101-1
CA_n3A-n5A-n78A | CA_n3A-n5A CA_n3A-n78A CA_n5A-n78A | n3 | 5 | 10 | 15 | 20 | 25 | 30 | 40 | [6 empty] | 0
|  | n5 | 5 | 10 | 15 | 20
|  | n78 |  | 10 | 15 | 20 | 25 | 30 | 40 | 50 | 60 | 70 | 80 | 90 | 100
CA_n3A-n7A-n28A | CA_n3A-n7A CA_n3A-n28A CA_n7A-n28A | n3 | 5 | 10 | 15 | 20 | 25 | 30 | 40 | [6 empty] | 0
|  | n7 | 5 | 10 | 15 | 20 | 25 | 30 | 40 | 50
|  | n28 | 5 | 10 | 15 | 20
CA_n3A-n7B-n28A | CA_n3A-n7A CA_n3A-n28A CA_n7A-n28A CA_n7B | n3 | 5 | 10 | 15 | 20 | 25 | 30 | 40 | [6 empty] | 0
|  | n7 | See CA_n7B Bandwidth Combination Set 0 in Table 5.5A.1-1 from 38.101-1
|  | n28 | 5 | 10 | 15 | 20
CA_n3A-n7A-n78A | CA_n3A-n7A CA_n3A-n78A CA_n7A-n78A | n3 | 5 | 10 | 15 | 20 | 25 | 30 | 40 | [6 empty] | 0
|  | n7 | 5 | 10 | 15 | 20 | 25 | 30 | 40 | 50
|  | n78 |  | 10 | 15 | 20 | 25 | 30 | 40 | 50 | 60 | 70 | 80 | 90 | 100
CA_n3A-n7B-n78A | CA_n3A-n7A CA_n3A-n78A CA_n7A-n78A CA_n7B | n3 | 5 | 10 | 15 | 20 | 25 | 30 | 40 | [6 empty] | 0
|  | n7 | See CA_n7B Bandwidth Combination Set 0 in Table 5.5A.1-1 from 38.101-1
|  | n78 |  | 10 | 15 | 20 | 25 | 30 | 40 | 50 | 60 | 70 | 80 | 90 | 100
CA_n5A-n7A-n78A | CA_n5A-n7A CA_n5A-n78A CA_n7A-n78A | n5 | 5 | 10 | 15 | 20 | [9 empty] | 0
|  | n7 | 5 | 10 | 15 | 20 | 25 | 30 | 40 | 50
|  | n78 |  | 10 | 15 | 20 | 25 | 30 | 40 | 50 | 60 | 70 | 80 | 90 | 100
CA_n5A-n7B-n78A | CA_n5A-n7A CA_n5A-n78A CA_n7A-n78A CA_n7B | n5 | 5 | 10 | 15 | 20 | [9 empty] | 0
|  | n7 | See CA_n7B Bandwidth Combination Set 0 in Table 5.5A.1-1 from 38.101-1
|  | n78 |  | 10 | 15 | 20 | 25 | 30 | 40 | 50 | 60 | 70 | 80 | 90 | 100
CA_n7A-n28A-n78A | CA_n7A-n28A CA_n7A-n78A CA_n28A-n78A | n7 | 5 | 10 | 15 | 20 | 25 | 30 | 40 | 50 | [5 empty] | 0
|  | n28 | 5 | 10 | 15 | 20
|  | n78 |  | 10 | 15 | 20 | 25 | 30 | 40 | 50 | 60 | 70 | 80 | 90 | 100
CA_n7B-n28A-n78A | CA_n7A-n28A CA_n7A-n78A CA_n28A-n78A CA_n7B | n3: n7; 5: See CA_n7B Bandwidth Combination Set 0 in Table 5.5A.1-1 from 38.101-1 | [6 empty] | 0
|  | n28 | 5 | 10 | 15 | 20
|  | n78 |  | 10 | 15 | 20 | 25 | 30 | 40 | 50 | 60 | 70 | 80 | 90 | 100
CA_n1A-n3A-n7A-n78A | CA_n1A-n3A CA_n1A-n7A CA_n1A-n78A CA_n3A-n7A CA_n3A-n78A CA_n7A-n78A | n1 | 5 | 10 | 15 | 20 | [9 empty] | 0
|  | n3 | 5 | 10 | 15 | 20 | 25 | 30 | 40
|  | n7 | 5 | 10 | 15 | 20 | 25 | 30 | 40 | 50
|  | n78 |  | 10 | 15 | 20 | 25 | 30 | 40 | 50 | 60 | 70 | 80 | 90 | 100
CA_n1A-n3A-n7B-n78A | CA_n1A-n3A CA_n1A-n7A CA_n1A-n78A CA_n3A-n7A CA_n3A-n78A CA_n7A-n78A CA_n7B | n1 | 5 | 10 | 15 | 20 | [9 empty] | 0
|  | n3 | 5 | 10 | 15 | 20 | 25 | 30 | 40
|  | n7 | See CA_n7B Bandwidth Combination Set 0 in Table 5.5A.1-1 from 38.101-1
|  | n78 |  | 10 | 15 | 20 | 25 | 30 | 40 | 50 | 60 | 70 | 80 | 90 | 100
CA_n1A-n3A-n28A-n78A | CA_n1A-n3A CA_n1A-n28A CA_n1A-n78A CA_n3A-n28A CA_n3A-n78A CA_n28A-n78A | n1 | 5 | 10 | 15 | 20 | [9 empty] | 0
|  | n3 | 5 | 10 | 15 | 20 | 25 | 30 | 40
|  | n28 | 5 | 10 | 15 | 20
|  | n78 |  | 10 | 15 | 20 | 25 | 30 | 40 | 50 | 60 | 70 | 80 | 90 | 100
CA_n3A-n5A-n7A-n78A | CA_n3A-n5A CA_n3A-n7A CA_n3A-n78A CA_n5A-n7A CA_n5A-n78A CA_n7A-n78A | n3 | 5 | 10 | 15 | 20 | 25 | 30 | 40 | [6 empty] | 0
|  | n5 | 5 | 10 | 15 | 20
|  | n7 | 5 | 10 | 15 | 20 | 25 | 30 | 40 | 50
|  | n78 |  | 10 | 15 | 20 | 25 | 30 | 40 | 50 | 60 | 70 | 80 | 90 | 100
CA_n3A-n5A-n7B-n78A | CA_n3A-n5A CA_n3A-n7A CA_n3A-n78A CA_n5A-n7A CA_n5A-n78A CA_n7A-n78A CA_n7B | n3 | 5 | 10 | 15 | 20 | 25 | 30 | 40 | [6 empty] | 0
|  | n5 | 5 | 10 | 15 | 20
|  | n7 | See CA_n7B Bandwidth Combination Set 0 in Table 5.5A.1-1 from 38.101-1
|  | n78 |  | 10 | 15 | 20 | 25 | 30 | 40 | 50 | 60 | 70 | 80 | 90 | 100
CA_n3A-n7A-n28A-n78A | CA_n3A-n7A CA_n3A-n28A CA_n3A-n78A CA_n7A-n28A CA_n7A-n78A CA_n28A-n78A | n3 | 5 | 10 | 15 | 20 | 25 | 30 | 40 | [6 empty] | 0
|  | n7 | 5 | 10 | 15 | 20 | 25 | 30 | 40 | 50
|  | n28 | 5 | 10 | 15 | 20
|  | n78 |  | 10 | 15 | 20 | 25 | 30 | 40 | 50 | 60 | 70 | 80 | 90 | 100
CA_n3A-n7B-n28A-n78A | CA_n3A-n7A CA_n3A-n28A CA_n3A-n78A CA_n7A-n28A CA_n7A-n78A CA_n28A-n78A CA_n7B | n3 | 5 | 10 | 15 | 20 | 25 | 30 | 40 | [6 empty] | 0
|  | n7 | See CA_n7B Bandwidth Combination Set 0 in Table 5.5A.1-1 from 38.101-1
|  | n28 | 5 | 10 | 15 | 20
|  | n78 |  | 10 | 15 | 20 | 25 | 30 | 40 | 50 | 60 | 70 | 80 | 90 | 100
CA_n1A-n3A-n5A-n7A | CA_n1A-n3A CA_n1A-n5A CA_n1A-n7A CA_n3A-n5A CA_n3A-n7A CA_n5A-n7A | n1 | 5 | 10 | 15 | 20 | [9 empty] | 0
|  | n3 | 5 | 10 | 15 | 20 | 25 | 30 | 40 | 50
|  | n5 | 5 | 10 | 15 | 20
|  | n7 | 5 | 10 | 15 | 20 | 25 | 30 | 40 | 50
CA_n1A-n3A-n5A-n7B | CA_n1A-n3A CA_n1A-n5A CA_n1A-n7A CA_n3A-n5A CA_n3A-n7A CA_n5A-n7A CA_n7B | n1 | 5 | 10 | 15 | 20 | [9 empty] | 0
|  | n3 | 5 | 10 | 15 | 20 | 25 | 30 | 40 | 50
|  | n5 | 5 | 10 | 15 | 20
|  | n7 | See CA_n7B Bandwidth Combination Set 0 in Table 5.5A.1-1 from 38.101-1
CA_n1A-n3A-n5A-n78A | CA_n1A-n3A CA_n1A-n5A CA_n1A-n78A CA_n3A-n5A CA_n3A-n78A CA_n5A-n78A | n1 | 5 | 10 | 15 | 20 | [9 empty] | 0
|  | n3 | 5 | 10 | 15 | 20 | 25 | 30 | 40 | 50
|  | n5 | 5 | 10 | 15 | 20
|  | n78 |  | 10 | 15 | 20 | 25 | 30 | 40 | 50 | 60 | 70 | 80 | 90 | 100
CA_n1A-n5A-n7A-n78A | CA_n1A-n5A CA_n1A-n7A CA_n1A-n78A CA_n5A-n7A CA_n5A-n78A CA_n7A-n78A | n1 | 5 | 10 | 15 | 20 | [9 empty] | 0
|  | n5 | 5 | 10 | 15 | 20
|  | n7 | 5 | 10 | 15 | 20 | 25 | 30 | 40 | 50
|  | n78 |  | 10 | 15 | 20 | 25 | 30 | 40 | 50 | 60 | 70 | 80 | 90 | 100
CA_n1A-n5A-n7B-n78A | CA_n1A-n5A CA_n1A-n7A CA_n1A-n78A CA_n5A-n7A CA_n5A-n78A CA_n7A-n78A CA_n7B | n1 | 5 | 10 | 15 | 20 | [9 empty] | 0
|  | n5 | 5 | 10 | 15 | 20
|  | n7 | See CA_n7B Bandwidth Combination Set 0 in Table 5.5A.1-1 from 38.101-1
|  | n78 |  | 10 | 15 | 20 | 25 | 30 | 40 | 50 | 60 | 70 | 80 | 90 | 100
CA_n1A-n3A-n7A-n28A-n78A | CA_n1A-n3A CA_n1A-n7A CA_n1A-n28A CA_n1A-n78A CA_n3A-n7A CA_n3A-n28A CA_n3A-n78A CA_n7A-n28A CA_n7A-n78A CA_n28A-n78A | n1 | 5 | 10 | 15 | 20 | [9 empty] | 0
|  | n3 | 5 | 10 | 15 | 20 | 25 | 30 | 40
|  | n7 | 5 | 10 | 15 | 20 | 25 | 30 | 40 | 50
|  | n28 | 5 | 10 | 15 | 20
|  | n78 |  | 10 | 15 | 20 | 25 | 30 | 40 | 50 | 60 | 70 | 80 | 90 | 100
CA_n1A-n3A-n7B-n28A-n78A | CA_n1A-n3A CA_n1A-n7A CA_n1A-n28A CA_n1A-n78A CA_n3A-n7A CA_n3A-n28A CA_n3A-n78A CA_n7A-n28A CA_n7A-n78A CA_n28A-n78A CA_n7B | n1 | 5 | 10 | 15 | 20 | [9 empty] | 0
|  | n3 | 5 | 10 | 15 | 20 | 25 | 30 | 40
|  | n7 | 5 | 10 | 15 | 20 | 25 | 30 | 40 | 50
|  | n28 | 5 | 10 | 15 | 20
|  | n78 |  | 10 | 15 | 20 | 25 | 30 | 40 | 50 | 60 | 70 | 80 | 90 | 100
CA_n1A-n3A-n5A-n7A-n78A | CA_n1A-n3A CA_n1A-n5A CA_n1A-n7A CA_n1A-n78A CA_n3A-n5A CA_n3A-n7A CA_n3A-n78A CA_n5A-n7A CA_n5A-n78A CA_n7A-n78A | n1 | 5 | 10 | 15 | 20 | [9 empty] | 0
|  | n3 | 5 | 10 | 15 | 20 | 25 | 30 | 40
|  | n5 | 5 | 10 | 15 | 20
|  | n7 | 5 | 10 | 15 | 20 | 25 | 30 | 40 | 50
|  | n78 |  | 10 | 15 | 20 | 25 | 30 | 40 | 50 | 60 | 70 | 80 | 90 | 100
CA_n1A-n3A-n5A-n7B-n78A | CA_n1A-n3A CA_n1A-n5A CA_n1A-n7A CA_n1A-n78A CA_n3A-n5A CA_n3A-n7A CA_n3A-n78A CA_n5A-n7A CA_n5A-n78A CA_n7A-n78A CA_n7B | n1 | 5 | 10 | 15 | 20 | [9 empty] | 0
|  | n3 | 5 | 10 | 15 | 20 | 25 | 30 | 40
|  | n5 | 5 | 10 | 15 | 20
|  | n7 | See CA_n7B Bandwidth Combination Set 0 in Table 5.5A.1-1 from 38.101-1
|  | n78 |  | 10 | 15 | 20 | 25 | 30 | 40 | 50 | 60 | 70 | 80 | 90 | 100

## FR1+FR2 inter-band BCS table (hidden)
Inter-band CA
NR CA configuration | Uplink NR CA configuration | NR Band | 5 MHz | 10 MHz | 15 MHz | 20 MHz | 25 MHz | 30 MHz | 40MHz | 50MHz | 60MHz | 70MHz | 80 MHz | 90 MHz | 100 MHz | 200 MHz | 400 MHz | BCS
CA_n7A-n258A | CA_n7A-n258A | n7 | 5 | 10 | 15 | 20 | 25 | 30 | 40 | 50 | [7 empty] | 0
|  | n258 | [7 empty] | 50 |  |  |  |  | 100 | 200 | 400
CA_n7A-n258B | CA_n7A-n258A CA_n7A-n258B | n7 | 5 | 10 | 15 | 20 | 25 | 30 | 40 | 50 | [7 empty] | 0
|  | n258 | See CA_n258B Bandwidth Combination Set 0 in Table 5.5A.1-1 from 38.101-2
CA_n7A-n258C | CA_n7A-n258A CA_n7A-n258B CA_n7A-n258C | n7 | 5 | 10 | 15 | 20 | 25 | 30 | 40 | 50 | [7 empty] | 0
|  | n258 | See CA_n258C Bandwidth Combination Set 0 in Table 5.5A.1-1 from 38.101-2
CA_n7A-n258D | CA_n7A-n258A CA_n7A-n258D | n7 | 5 | 10 | 15 | 20 | 25 | 30 | 40 | 50 | [7 empty] | 0
|  | n258 | See CA_n258D Bandwidth Combination Set 0 in Table 5.5A.1-1 from 38.101-2
CA_n7A-n258E | CA_n7A-n258A CA_n7A-n258D CA_n7A-n258E | n7 | 5 | 10 | 15 | 20 | 25 | 30 | 40 | 50 | [7 empty] | 0
|  | n258 | See CA_n258E Bandwidth Combination Set 0 in Table 5.5A.1-1 from 38.101-2
CA_n7A-n258F | CA_n7A-n258A CA_n7A-n258D CA_n7A-n258E CA_n7A-n258F | n7 | 5 | 10 | 15 | 20 | 25 | 30 | 40 | 50 | [7 empty] | 0
|  | n258 | See CA_n258F Bandwidth Combination Set 0 in Table 5.5A.1-1 from 38.101-2
CA_n7A-n258G | CA_n7A-n258A CA_n7A-n258G | n7 | 5 | 10 | 15 | 20 | 25 | 30 | 40 | 50 | [7 empty] | 0
|  | n258 | See CA_n258G Bandwidth Combination Set 0 in Table 5.5A.1-1 from 38.101-2
CA_n7A-n258H | CA_n7A-n258A CA_n7A-n258G CA_n7A-n258H | n7 | 5 | 10 | 15 | 20 | 25 | 30 | 40 | 50 | [7 empty] | 0
|  | n258 | See CA_n258H Bandwidth Combination Set 0 in Table 5.5A.1-1 from 38.101-2
CA_n7A-n258I | CA_n7A-n258A CA_n7A-n258G CA_n7A-n258H CA_n7A-n258I | n7 | 5 | 10 | 15 | 20 | 25 | 30 | 40 | 50 | [7 empty] | 0
|  | n258 | See CA_n258I Bandwidth Combination Set 0 in Table 5.5A.1-1 from 38.101-2
CA_n7A-n258J | CA_n7A-n258A CA_n7A-n258G CA_n7A-n258H CA_n7A-n258I | n7 | 5 | 10 | 15 | 20 | 25 | 30 | 40 | 50 | [7 empty] | 0
|  | n258 | See CA_n258J Bandwidth Combination Set 0 in Table 5.5A.1-1 from 38.101-2
CA_n7A-n258K | CA_n7A-n258A CA_n7A-n258G CA_n7A-n258H CA_n7A-n258I | n7 | 5 | 10 | 15 | 20 | 25 | 30 | 40 | 50 | [7 empty] | 0
|  | n258 | See CA_n258K Bandwidth Combination Set 0 in Table 5.5A.1-1 from 38.101-2
CA_n7A-n258L | CA_n7A-n258A CA_n7A-n258G CA_n7A-n258H CA_n7A-n258I | n7 | 5 | 10 | 15 | 20 | 25 | 30 | 40 | 50 | [7 empty] | 0
|  | n258 | See CA_n258L Bandwidth Combination Set 0 in Table 5.5A.1-1 from 38.101-2
CA_n7A-n258M | CA_n7A-n258A CA_n7A-n258G CA_n7A-n258H CA_n7A-n258I | n7 | 5 | 10 | 15 | 20 | 25 | 30 | 40 | 50 | [7 empty] | 0
|  | n258 | See CA_n258M Bandwidth Combination Set 0 in Table 5.5A.1-1 from 38.101-2
CA_n7B-n258A | CA_n7B-n258A | n7 | See CA_n7B Bandwidth Combination Set 0 in Table 5.5A.1-1 from 38.101-1 | [14 empty] | 0
|  | n258 | [7 empty] | 50 |  |  |  |  | 100 | 200 | 400
CA_n7B-n258B | CA_n7B-n258A | n7 | See CA_n7B Bandwidth Combination Set 0 in Table 5.5A.1-1 from 38.101-1 | [14 empty] | 0
|  | n258 | See CA_n258B Bandwidth Combination Set 0 in Table 5.5A.1-1 from 38.101-2
CA_n7B-n258C | CA_n7B-n258A | n7 | See CA_n7B Bandwidth Combination Set 0 in Table 5.5A.1-1 from 38.101-1 | [14 empty] | 0
|  | n258 | See CA_n258C Bandwidth Combination Set 0 in Table 5.5A.1-1 from 38.101-2
CA_n7B-n258D | CA_n7B-n258A | n7 | See CA_n7B Bandwidth Combination Set 0 in Table 5.5A.1-1 from 38.101-1 | [14 empty] | 0
|  | n258 | See CA_n258D Bandwidth Combination Set 0 in Table 5.5A.1-1 from 38.101-2
CA_n7B-n258E | CA_n7B-n258A | n7 | See CA_n7B Bandwidth Combination Set 0 in Table 5.5A.1-1 from 38.101-1 | [14 empty] | 0
|  | n258 | See CA_n258E Bandwidth Combination Set 0 in Table 5.5A.1-1 from 38.101-2
CA_n7B-n258F | CA_n7B-n258A | n7 | See CA_n7B Bandwidth Combination Set 0 in Table 5.5A.1-1 from 38.101-1 | [14 empty] | 0
|  | n258 | See CA_n258F Bandwidth Combination Set 0 in Table 5.5A.1-1 from 38.101-2
CA_n7B-n258G | CA_n7B-n258A CA_n7B-n258G | n7 | See CA_n7B Bandwidth Combination Set 0 in Table 5.5A.1-1 from 38.101-1 | [14 empty] | 0
|  | n258 | See CA_n258G Bandwidth Combination Set 0 in Table 5.5A.1-1 from 38.101-2
CA_n7B-n258H | CA_n7B-n258A CA_n7B-n258G CA_n7B-n258H | n7 | See CA_n7B Bandwidth Combination Set 0 in Table 5.5A.1-1 from 38.101-1 | [14 empty] | 0
|  | n258 | See CA_n258H Bandwidth Combination Set 0 in Table 5.5A.1-1 from 38.101-2
CA_n7B-n258I | CA_n7B-n258A CA_n7B-n258G CA_n7B-n258H CA_n7B-n258I | n7 | See CA_n7B Bandwidth Combination Set 0 in Table 5.5A.1-1 from 38.101-1 | [14 empty] | 0
|  | n258 | See CA_n258I Bandwidth Combination Set 0 in Table 5.5A.1-1 from 38.101-2
CA_n7B-n258J | CA_n7B-n258A CA_n7B-n258G CA_n7B-n258H CA_n7B-n258I | n7 | See CA_n7B Bandwidth Combination Set 0 in Table 5.5A.1-1 from 38.101-1 | [14 empty] | 0
|  | n258 | See CA_n258J Bandwidth Combination Set 0 in Table 5.5A.1-1 from 38.101-2
CA_n7B-n258K | CA_n7B-n258A CA_n7B-n258G CA_n7B-n258H CA_n7B-n258I | n7 | See CA_n7B Bandwidth Combination Set 0 in Table 5.5A.1-1 from 38.101-1 | [14 empty] | 0
|  | n258 | See CA_n258K Bandwidth Combination Set 0 in Table 5.5A.1-1 from 38.101-2
CA_n7B-n258L | CA_n7B-n258A CA_n7B-n258G CA_n7B-n258H CA_n7B-n258I | n7 | See CA_n7B Bandwidth Combination Set 0 in Table 5.5A.1-1 from 38.101-1 | [14 empty] | 0
|  | n258 | See CA_n258L Bandwidth Combination Set 0 in Table 5.5A.1-1 from 38.101-2
CA_n7B-n258M | CA_n7B-n258A CA_n7B-n258G CA_n7B-n258H CA_n7B-n258I | n7 | See CA_n7B Bandwidth Combination Set 0 in Table 5.5A.1-1 from 38.101-1 | [14 empty] | 0
|  | n258 | See CA_n258M Bandwidth Combination Set 0 in Table 5.5A.1-1 from 38.101-2
CA_n3A-n258A | CA_n3A-n258A | n3 | 5 | 10 | 15 | 20 | 25 | 30 | 40 | [8 empty] | 0
|  | n258 n3: n258 | 50 |  |  |  |  | 100 | 200 | 400
CA_n3A-n258B | CA_n3A-n258A CA_n3A-n258B | n3 | 5 | 10 | 15 | 20 | 25 | 30 | 40 | [8 empty] | 0
|  | n258 | See CA_n258B Bandwidth Combination Set 0 in Table 5.5A.1-1 from 38.101-2
CA_n3A-n258C | CA_n3A-n258A CA_n3A-n258B CA_n3A-n258C | n3 | 5 | 10 | 15 | 20 | 25 | 30 | 40 | [8 empty] | 0
|  | n258 | See CA_n258C Bandwidth Combination Set 0 in Table 5.5A.1-1 from 38.101-2
CA_n3A-n258D | CA_n3A-n258A CA_n3A-n258D | n3 | 5 | 10 | 15 | 20 | 25 | 30 | 40 | [8 empty] | 0
|  | n258 | See CA_n258D Bandwidth Combination Set 0 in Table 5.5A.1-1 from 38.101-2
CA_n3A-n258E | CA_n3A-n258A CA_n3A-n258D CA_n3A-n258E | n3 | 5 | 10 | 15 | 20 | 25 | 30 | 40 | [8 empty] | 0
|  | n258 | See CA_n258E Bandwidth Combination Set 0 in Table 5.5A.1-1 from 38.101-2
CA_n3A-n258F | CA_n3A-n258A CA_n3A-n258D CA_n3A-n258E CA_n3A-n258F | n3 | 5 | 10 | 15 | 20 | 25 | 30 | 40 | [8 empty] | 0
|  | n258 | See CA_n258F Bandwidth Combination Set 0 in Table 5.5A.1-1 from 38.101-2
CA_n3A-n258G | CA_n3A-n258A CA_n3A-n258G | n3 | 5 | 10 | 15 | 20 | 25 | 30 | 40 | [8 empty] | 0
|  | n258 | See CA_n258G Bandwidth Combination Set 0 in Table 5.5A.1-1 from 38.101-2
CA_n3A-n258H | CA_n3A-n258A CA_n3A-n258G CA_n3A-n258H | n3 | 5 | 10 | 15 | 20 | 25 | 30 | 40 | [8 empty] | 0
|  | n258 | See CA_n258H Bandwidth Combination Set 0 in Table 5.5A.1-1 from 38.101-2
CA_n3A-n258I | CA_n3A-n258A CA_n3A-n258G CA_n3A-n258H CA_n3A-n258I | n3 | 5 | 10 | 15 | 20 | 25 | 30 | 40 | [8 empty] | 0
|  | n258 | See CA_n258I Bandwidth Combination Set 0 in Table 5.5A.1-1 from 38.101-2
CA_n3A-n258J | CA_n3A-n258A CA_n3A-n258G CA_n3A-n258H CA_n3A-n258I | n3 | 5 | 10 | 15 | 20 | 25 | 30 | 40 | [8 empty] | 0
|  | n258 | See CA_n258J Bandwidth Combination Set 0 in Table 5.5A.1-1 from 38.101-2
CA_n3A-n258K | CA_n3A-n258A CA_n3A-n258G CA_n3A-n258H CA_n3A-n258I | n3 | 5 | 10 | 15 | 20 | 25 | 30 | 40 | [8 empty] | 0
|  | n258 | See CA_n258K Bandwidth Combination Set 0 in Table 5.5A.1-1 from 38.101-2
CA_n3A-n258L | CA_n3A-n258A CA_n3A-n258G CA_n3A-n258H CA_n3A-n258I | n3 | 5 | 10 | 15 | 20 | 25 | 30 | 40 | [8 empty] | 0
|  | n258 | See CA_n258L Bandwidth Combination Set 0 in Table 5.5A.1-1 from 38.101-2
CA_n3A-n258M | CA_n3A-n258A CA_n3A-n258G CA_n3A-n258H CA_n3A-n258I | n3 | 5 | 10 | 15 | 20 | 25 | 30 | 40 | [8 empty] | 0
|  | n258 | See CA_n258M Bandwidth Combination Set 0 in Table 5.5A.1-1 from 38.101-2
CA_n1A-n258A | CA_n1A-n258A | n1 | 5 | 10 | 15 | 20 | [11 empty] | 0
|  | n258 n3: n258 | 50 |  |  |  |  | 100 | 200 | 400
CA_n1A-n258B | CA_n1A-n258A CA_n1A-n258B | n1 | 5 | 10 | 15 | 20 | [11 empty] | 0
|  | n258 | See CA_n258B Bandwidth Combination Set 0 in Table 5.5A.1-1 from 38.101-2
CA_n1A-n258C | CA_n1A-n258A CA_n1A-n258B CA_n1A-n258C | n1 | 5 | 10 | 15 | 20 | [11 empty] | 0
|  | n258 | See CA_n258C Bandwidth Combination Set 0 in Table 5.5A.1-1 from 38.101-2
CA_n1A-n258D | CA_n1A-n258A CA_n1A-n258D | n1 | 5 | 10 | 15 | 20 | [11 empty] | 0
|  | n258 | See CA_n258D Bandwidth Combination Set 0 in Table 5.5A.1-1 from 38.101-2
CA_n1A-n258E | CA_n1A-n258A CA_n1A-n258D CA_n1A-n258E | n1 | 5 | 10 | 15 | 20 | [11 empty] | 0
|  | n258 | See CA_n258E Bandwidth Combination Set 0 in Table 5.5A.1-1 from 38.101-2
CA_n1A-n258F | CA_n1A-n258A CA_n1A-n258D CA_n1A-n258E CA_n1A-n258F | n1 | 5 | 10 | 15 | 20 | [11 empty] | 0
|  | n258 | See CA_n258F Bandwidth Combination Set 0 in Table 5.5A.1-1 from 38.101-2
CA_n1A-n258G | CA_n1A-n258A CA_n1A-n258G | n1 | 5 | 10 | 15 | 20 | [11 empty] | 0
|  | n258 | See CA_n258G Bandwidth Combination Set 0 in Table 5.5A.1-1 from 38.101-2
CA_n1A-n258H | CA_n1A-n258A CA_n1A-n258G CA_n1A-n258H | n1 | 5 | 10 | 15 | 20 | [11 empty] | 0
|  | n258 | See CA_n258H Bandwidth Combination Set 0 in Table 5.5A.1-1 from 38.101-2
CA_n1A-n258I | CA_n1A-n258A CA_n1A-n258G CA_n1A-n258H CA_n1A-n258I | n1 | 5 | 10 | 15 | 20 | [11 empty] | 0
|  | n258 | See CA_n258I Bandwidth Combination Set 0 in Table 5.5A.1-1 from 38.101-2
CA_n1A-n258J | CA_n1A-n258A CA_n1A-n258G CA_n1A-n258H CA_n1A-n258I | n1 | 5 | 10 | 15 | 20 | [11 empty] | 0
|  | n258 | See CA_n258J Bandwidth Combination Set 0 in Table 5.5A.1-1 from 38.101-2
CA_n1A-n258K | CA_n1A-n258A CA_n1A-n258G CA_n1A-n258H CA_n1A-n258I | n1 | 5 | 10 | 15 | 20 | [11 empty] | 0
|  | n258 | See CA_n258K Bandwidth Combination Set 0 in Table 5.5A.1-1 from 38.101-2
CA_n1A-n258L | CA_n1A-n258A CA_n1A-n258G CA_n1A-n258H CA_n1A-n258I | n1 | 5 | 10 | 15 | 20 | [11 empty] | 0
|  | n258 | See CA_n258L Bandwidth Combination Set 0 in Table 5.5A.1-1 from 38.101-2
CA_n1A-n258M | CA_n1A-n258A CA_n1A-n258G CA_n1A-n258H CA_n1A-n258I | n1 | 5 | 10 | 15 | 20 | [11 empty] | 0
|  | n258 | See CA_n258M Bandwidth Combination Set 0 in Table 5.5A.1-1 from 38.101-2
CA_n7A-n78A-n258A | CA_n7A-n258A CA_n78A-n258A CA_n7A-n78A | n7 | 5 | 10 | 15 | 20 | 25 | 30 | 40 | 50 | [7 empty] | 0
|  | n78 |  | 10 | 15 | 20 | 25 | 30 | 40 | 50 | 60 | 70 | 80 | 90 | 100
|  | n258 n3: n258 | 50 |  |  |  |  | 100 | 200 | 400
CA_n7A-n78A-n258B | CA_n7A-n258A CA_n78A-n258A CA_n7A-n78A | n7 | 5 | 10 | 15 | 20 | 25 | 30 | 40 | 50 | [7 empty] | 0
|  | n78 |  | 10 | 15 | 20 | 25 | 30 | 40 | 50 | 60 | 70 | 80 | 90 | 100
|  | n258 | See CA_n258B Bandwidth Combination Set 0 in Table 5.5A.1-1 from 38.101-2
CA_n7A-n78A-n258C | CA_n7A-n258A CA_n78A-n258A CA_n7A-n78A | n7 | 5 | 10 | 15 | 20 | 25 | 30 | 40 | 50 | [7 empty] | 0
|  | n78 |  | 10 | 15 | 20 | 25 | 30 | 40 | 50 | 60 | 70 | 80 | 90 | 100
|  | n258 | See CA_n258C Bandwidth Combination Set 0 in Table 5.5A.1-1 from 38.101-2
CA_n7A-n78A-n258D | CA_n7A-n258A CA_n78A-n258A CA_n7A-n78A | n7 | 5 | 10 | 15 | 20 | 25 | 30 | 40 | 50 | [7 empty] | 0
|  | n78 |  | 10 | 15 | 20 | 25 | 30 | 40 | 50 | 60 | 70 | 80 | 90 | 100
|  | n258 | See CA_n258D Bandwidth Combination Set 0 in Table 5.5A.1-1 from 38.101-2
CA_n7A-n78A-n258E | CA_n7A-n258A CA_n78A-n258A CA_n7A-n78A | n7 | 5 | 10 | 15 | 20 | 25 | 30 | 40 | 50 | [7 empty] | 0
|  | n78 |  | 10 | 15 | 20 | 25 | 30 | 40 | 50 | 60 | 70 | 80 | 90 | 100
|  | n258 | See CA_n258E Bandwidth Combination Set 0 in Table 5.5A.1-1 from 38.101-2
CA_n7A-n78A-n258F | CA_n7A-n258A CA_n78A-n258A CA_n7A-n78A | n7 | 5 | 10 | 15 | 20 | 25 | 30 | 40 | 50 | [7 empty] | 0
|  | n78 |  | 10 | 15 | 20 | 25 | 30 | 40 | 50 | 60 | 70 | 80 | 90 | 100
|  | n258 | See CA_n258F Bandwidth Combination Set 0 in Table 5.5A.1-1 from 38.101-2
CA_n7A-n78A-n258G | CA_n7A-n258A CA_n78A-n258A CA_n7A-n258G CA_n78A-n258G CA_n7A-n78A | n7 | 5 | 10 | 15 | 20 | 25 | 30 | 40 | 50 | [7 empty] | 0
|  | n78 |  | 10 | 15 | 20 | 25 | 30 | 40 | 50 | 60 | 70 | 80 | 90 | 100
|  | n258 | See CA_n258G Bandwidth Combination Set 0 in Table 5.5A.1-1 from 38.101-2
CA_n7A-n78A-n258H | CA_n7A-n258A CA_n78A-n258A CA_n7A-n258G CA_n78A-n258G CA_n7A-n258H CA_n78A-n258H CA_n7A-n78A | n7 | 5 | 10 | 15 | 20 | 25 | 30 | 40 | 50 | [7 empty] | 0
|  | n78 |  | 10 | 15 | 20 | 25 | 30 | 40 | 50 | 60 | 70 | 80 | 90 | 100
|  | n258 | See CA_n258H Bandwidth Combination Set 0 in Table 5.5A.1-1 from 38.101-2
CA_n7A-n78A-n258I | CA_n7A-n258A CA_n78A-n258A CA_n7A-n258G CA_n78A-n258G CA_n7A-n258H CA_n78A-n258H CA_n7A-n258I CA_n78A-n258I CA_n7A-n78A | n7 | 5 | 10 | 15 | 20 | 25 | 30 | 40 | 50 | [7 empty] | 0
|  | n78 |  | 10 | 15 | 20 | 25 | 30 | 40 | 50 | 60 | 70 | 80 | 90 | 100
|  | n258 | See CA_n258I Bandwidth Combination Set 0 in Table 5.5A.1-1 from 38.101-2
CA_n7A-n78A-n258J | CA_n7A-n258A CA_n78A-n258A CA_n7A-n258G CA_n78A-n258G CA_n7A-n258H CA_n78A-n258H CA_n7A-n258I CA_n78A-n258I CA_n7A-n78A | n7 | 5 | 10 | 15 | 20 | 25 | 30 | 40 | 50 | [7 empty] | 0
|  | n78 |  | 10 | 15 | 20 | 25 | 30 | 40 | 50 | 60 | 70 | 80 | 90 | 100
|  | n258 | See CA_n258J Bandwidth Combination Set 0 in Table 5.5A.1-1 from 38.101-2
CA_n7A-n78A-n258K | CA_n7A-n258A CA_n78A-n258A CA_n7A-n258G CA_n78A-n258G CA_n7A-n258H CA_n78A-n258H CA_n7A-n258I CA_n78A-n258I CA_n7A-n78A | n7 | 5 | 10 | 15 | 20 | 25 | 30 | 40 | 50 | [7 empty] | 0
|  | n78 |  | 10 | 15 | 20 | 25 | 30 | 40 | 50 | 60 | 70 | 80 | 90 | 100
|  | n258 | See CA_n258K Bandwidth Combination Set 0 in Table 5.5A.1-1 from 38.101-2
CA_n7A-n78A-n258L | CA_n7A-n258A CA_n78A-n258A CA_n7A-n258G CA_n78A-n258G CA_n7A-n258H CA_n78A-n258H CA_n7A-n258I CA_n78A-n258I CA_n7A-n78A | n7 | 5 | 10 | 15 | 20 | 25 | 30 | 40 | 50 | [7 empty] | 0
|  | n78 |  | 10 | 15 | 20 | 25 | 30 | 40 | 50 | 60 | 70 | 80 | 90 | 100
|  | n258 | See CA_n258L Bandwidth Combination Set 0 in Table 5.5A.1-1 from 38.101-2
CA_n7A-n78A-n258M | CA_n7A-n258A CA_n78A-n258A CA_n7A-n258G CA_n78A-n258G CA_n7A-n258H CA_n78A-n258H CA_n7A-n258I CA_n78A-n258I CA_n7A-n78A | n7 | 5 | 10 | 15 | 20 | 25 | 30 | 40 | 50 | [7 empty] | 0
|  | n78 |  | 10 | 15 | 20 | 25 | 30 | 40 | 50 | 60 | 70 | 80 | 90 | 100
|  | n258 | See CA_n258M Bandwidth Combination Set 0 in Table 5.5A.1-1 from 38.101-2
CA_n7B-n78A-n258A | CA_n7A-n258A CA_n78A-n258A CA_n7A-n78A CA_n7B | n258 n3: n7; See CA_n258L Bandwidth Combination Set 0 in Table 5.5A.1-1 from 38.101-2 5: See CA_n7B Bandwidth Combination Set 0 in Table 5.5A.1-1 from 38.101-1 | [8 empty] | 0
|  | n78 |  | 10 | 15 | 20 | 25 | 30 | 40 | 50 | 60 | 70 | 80 | 90 | 100
|  | n258 n3: n258 | 50 |  |  |  |  | 100 | 200 | 400
CA_n7B-n78A-n258B | CA_n7A-n258A CA_n78A-n258A CA_n7A-n78A CA_n7B | n258 n3: n7; See CA_n258L Bandwidth Combination Set 0 in Table 5.5A.1-1 from 38.101-2 5: See CA_n7B Bandwidth Combination Set 0 in Table 5.5A.1-1 from 38.101-1 | [8 empty] | 0
|  | n78 |  | 10 | 15 | 20 | 25 | 30 | 40 | 50 | 60 | 70 | 80 | 90 | 100
|  | n258 | See CA_n258B Bandwidth Combination Set 0 in Table 5.5A.1-1 from 38.101-2
CA_n7B-n78A-n258C | CA_n7A-n258A CA_n78A-n258A CA_n7A-n78A CA_n7B | n258 n3: n7; See CA_n258L Bandwidth Combination Set 0 in Table 5.5A.1-1 from 38.101-2 5: See CA_n7B Bandwidth Combination Set 0 in Table 5.5A.1-1 from 38.101-1 | [8 empty] | 0
|  | n78 |  | 10 | 15 | 20 | 25 | 30 | 40 | 50 | 60 | 70 | 80 | 90 | 100
|  | n258 | See CA_n258C Bandwidth Combination Set 0 in Table 5.5A.1-1 from 38.101-2
CA_n7B-n78A-n258D | CA_n7A-n258A CA_n78A-n258A CA_n7A-n78A CA_n7B | n258 n3: n7; See CA_n258L Bandwidth Combination Set 0 in Table 5.5A.1-1 from 38.101-2 5: See CA_n7B Bandwidth Combination Set 0 in Table 5.5A.1-1 from 38.101-1 | [8 empty] | 0
|  | n78 |  | 10 | 15 | 20 | 25 | 30 | 40 | 50 | 60 | 70 | 80 | 90 | 100
|  | n258 | See CA_n258D Bandwidth Combination Set 0 in Table 5.5A.1-1 from 38.101-2
CA_n7B-n78A-n258E | CA_n7A-n258A CA_n78A-n258A CA_n7A-n78A CA_n7B | n258 n3: n7; See CA_n258L Bandwidth Combination Set 0 in Table 5.5A.1-1 from 38.101-2 5: See CA_n7B Bandwidth Combination Set 0 in Table 5.5A.1-1 from 38.101-1 | [8 empty] | 0
|  | n78 |  | 10 | 15 | 20 | 25 | 30 | 40 | 50 | 60 | 70 | 80 | 90 | 100
|  | n258 | See CA_n258E Bandwidth Combination Set 0 in Table 5.5A.1-1 from 38.101-2
CA_n7B-n78A-n258F | CA_n7A-n258A CA_n78A-n258A CA_n7A-n78A CA_n7B | n258 n3: n7; See CA_n258L Bandwidth Combination Set 0 in Table 5.5A.1-1 from 38.101-2 5: See CA_n7B Bandwidth Combination Set 0 in Table 5.5A.1-1 from 38.101-1 | [8 empty] | 0
|  | n78 |  | 10 | 15 | 20 | 25 | 30 | 40 | 50 | 60 | 70 | 80 | 90 | 100
|  | n258 | See CA_n258F Bandwidth Combination Set 0 in Table 5.5A.1-1 from 38.101-2
CA_n7B-n78A-n258G | CA_n7A-n258A CA_n78A-n258A CA_n7A-n258G CA_n78A-n258G CA_n7A-n78A CA_n7B | n258 n3: n7; See CA_n258L Bandwidth Combination Set 0 in Table 5.5A.1-1 from 38.101-2 5: See CA_n7B Bandwidth Combination Set 0 in Table 5.5A.1-1 from 38.101-1 | [8 empty] | 0
|  | n78 |  | 10 | 15 | 20 | 25 | 30 | 40 | 50 | 60 | 70 | 80 | 90 | 100
|  | n258 | See CA_n258G Bandwidth Combination Set 0 in Table 5.5A.1-1 from 38.101-2
CA_n7B-n78A-n258H | CA_n7A-n258A CA_n78A-n258A CA_n7A-n258G CA_n78A-n258G CA_n7A-n258H CA_n78A-n258H CA_n7A-n78A CA_n7B | n258 n3: n7; See CA_n258L Bandwidth Combination Set 0 in Table 5.5A.1-1 from 38.101-2 5: See CA_n7B Bandwidth Combination Set 0 in Table 5.5A.1-1 from 38.101-1 | [8 empty] | 0
|  | n78 |  | 10 | 15 | 20 | 25 | 30 | 40 | 50 | 60 | 70 | 80 | 90 | 100
|  | n258 | See CA_n258H Bandwidth Combination Set 0 in Table 5.5A.1-1 from 38.101-2
CA_n7B-n78A-n258I | CA_n7A-n258A CA_n78A-n258A CA_n7A-n258G CA_n78A-n258G CA_n7A-n258H CA_n78A-n258H CA_n7A-n258I CA_n78A-n258I CA_n7A-n78A CA_n7B | n258 n3: n7; See CA_n258L Bandwidth Combination Set 0 in Table 5.5A.1-1 from 38.101-2 5: See CA_n7B Bandwidth Combination Set 0 in Table 5.5A.1-1 from 38.101-1 | [8 empty] | 0
|  | n78 |  | 10 | 15 | 20 | 25 | 30 | 40 | 50 | 60 | 70 | 80 | 90 | 100
|  | n258 | See CA_n258I Bandwidth Combination Set 0 in Table 5.5A.1-1 from 38.101-2
CA_n7B-n78A-n258J | CA_n7A-n258A CA_n78A-n258A CA_n7A-n258G CA_n78A-n258G CA_n7A-n258H CA_n78A-n258H CA_n7A-n258I CA_n78A-n258I CA_n7A-n78A CA_n7B | n258 n3: n7; See CA_n258L Bandwidth Combination Set 0 in Table 5.5A.1-1 from 38.101-2 5: See CA_n7B Bandwidth Combination Set 0 in Table 5.5A.1-1 from 38.101-1 | [8 empty] | 0
|  | n78 |  | 10 | 15 | 20 | 25 | 30 | 40 | 50 | 60 | 70 | 80 | 90 | 100
|  | n258 | See CA_n258J Bandwidth Combination Set 0 in Table 5.5A.1-1 from 38.101-2
CA_n7B-n78A-n258K | CA_n7A-n258A CA_n78A-n258A CA_n7A-n258G CA_n78A-n258G CA_n7A-n258H CA_n78A-n258H CA_n7A-n258I CA_n78A-n258I CA_n7A-n78A CA_n7B | n258 n3: n7; See CA_n258L Bandwidth Combination Set 0 in Table 5.5A.1-1 from 38.101-2 5: See CA_n7B Bandwidth Combination Set 0 in Table 5.5A.1-1 from 38.101-1 | [8 empty] | 0
|  | n78 |  | 10 | 15 | 20 | 25 | 30 | 40 | 50 | 60 | 70 | 80 | 90 | 100
|  | n258 | See CA_n258K Bandwidth Combination Set 0 in Table 5.5A.1-1 from 38.101-2
CA_n7B-n78A-n258L | CA_n7A-n258A CA_n78A-n258A CA_n7A-n258G CA_n78A-n258G CA_n7A-n258H CA_n78A-n258H CA_n7A-n258I CA_n78A-n258I CA_n7A-n78A CA_n7B | n258 n3: n7; See CA_n258L Bandwidth Combination Set 0 in Table 5.5A.1-1 from 38.101-2 5: See CA_n7B Bandwidth Combination Set 0 in Table 5.5A.1-1 from 38.101-1 | [8 empty] | 0
|  | n78 |  | 10 | 15 | 20 | 25 | 30 | 40 | 50 | 60 | 70 | 80 | 90 | 100
|  | n258 | See CA_n258L Bandwidth Combination Set 0 in Table 5.5A.1-1 from 38.101-2
CA_n7B-n78A-n258M | CA_n7A-n258A CA_n78A-n258A CA_n7A-n258G CA_n78A-n258G CA_n7A-n258H CA_n78A-n258H CA_n7A-n258I CA_n78A-n258I CA_n7A-n78A CA_n7B | n258 n3: n7; See CA_n258L Bandwidth Combination Set 0 in Table 5.5A.1-1 from 38.101-2 5: See CA_n7B Bandwidth Combination Set 0 in Table 5.5A.1-1 from 38.101-1 | [8 empty] | 0
|  | n78 |  | 10 | 15 | 20 | 25 | 30 | 40 | 50 | 60 | 70 | 80 | 90 | 100
|  | n258 | See CA_n258M Bandwidth Combination Set 0 in Table 5.5A.1-1 from 38.101-2
CA_n3A-n7A-n258A | CA_n3A-n258A CA_n7A-n258A CA_n3A-n7A CA_n258A | n3 | 5 | 10 | 15 | 20 | 25 | 30 | 40 | [8 empty] | 0
|  | n7 | 5 | 10 | 15 | 20 | 25 | 30 | 40 | 50
|  | n258 n3: n258 | 50 |  |  |  |  | 100 | 200 | 400
CA_n3A-n7A-n258B | CA_n3A-n258A CA_n7A-n258A CA_n3A-n7A | n3 | 5 | 10 | 15 | 20 | 25 | 30 | 40 | [8 empty] | 0
|  | n7 | 5 | 10 | 15 | 20 | 25 | 30 | 40 | 50
|  | n258 | See CA_n258B Bandwidth Combination Set 0 in Table 5.5A.1-1 from 38.101-2
CA_n3A-n7A-n258C | CA_n3A-n258A CA_n7A-n258A CA_n3A-n7A | n3 | 5 | 10 | 15 | 20 | 25 | 30 | 40 | [8 empty] | 0
|  | n7 | 5 | 10 | 15 | 20 | 25 | 30 | 40 | 50
|  | n258 | See CA_n258C Bandwidth Combination Set 0 in Table 5.5A.1-1 from 38.101-2
CA_n3A-n7A-n258D | CA_n3A-n258A CA_n7A-n258A CA_n3A-n7A | n3 | 5 | 10 | 15 | 20 | 25 | 30 | 40 | [8 empty] | 0
|  | n7 | 5 | 10 | 15 | 20 | 25 | 30 | 40 | 50
|  | n258 | See CA_n258D Bandwidth Combination Set 0 in Table 5.5A.1-1 from 38.101-2
CA_n3A-n7A-n258E | CA_n3A-n258A CA_n7A-n258A CA_n3A-n7A | n3 | 5 | 10 | 15 | 20 | 25 | 30 | 40 | [8 empty] | 0
|  | n7 | 5 | 10 | 15 | 20 | 25 | 30 | 40 | 50
|  | n258 | See CA_n258E Bandwidth Combination Set 0 in Table 5.5A.1-1 from 38.101-2
CA_n3A-n7A-n258F | CA_n3A-n258A CA_n7A-n258A CA_n3A-n7A | n3 | 5 | 10 | 15 | 20 | 25 | 30 | 40 | [8 empty] | 0
|  | n7 | 5 | 10 | 15 | 20 | 25 | 30 | 40 | 50
|  | n258 | See CA_n258F Bandwidth Combination Set 0 in Table 5.5A.1-1 from 38.101-2
CA_n3A-n7A-n258G | CA_n3A-n258A CA_n7A-n258A CA_n3A-n258G CA_n7A-n258G CA_n3A-n7A | n3 | 5 | 10 | 15 | 20 | 25 | 30 | 40 | [8 empty] | 0
|  | n7 | 5 | 10 | 15 | 20 | 25 | 30 | 40 | 50
|  | n258 | See CA_n258G Bandwidth Combination Set 0 in Table 5.5A.1-1 from 38.101-2
CA_n3A-n7A-n258H | CA_n3A-n258A CA_n7A-n258A CA_n3A-n258G CA_n7A-n258G CA_n3A-n258H CA_n7A-n258H CA_n3A-n7A | n3 | 5 | 10 | 15 | 20 | 25 | 30 | 40 | [8 empty] | 0
|  | n7 | 5 | 10 | 15 | 20 | 25 | 30 | 40 | 50
|  | n258 | See CA_n258H Bandwidth Combination Set 0 in Table 5.5A.1-1 from 38.101-2
CA_n3A-n7A-n258I | CA_n3A-n258A CA_n7A-n258A CA_n3A-n258G CA_n7A-n258G CA_n3A-n258H CA_n7A-n258H CA_n3A-n258I CA_n7A-n258I CA_n3A-n7A | n3 | 5 | 10 | 15 | 20 | 25 | 30 | 40 | [8 empty] | 0
|  | n7 | 5 | 10 | 15 | 20 | 25 | 30 | 40 | 50
|  | n258 | See CA_n258I Bandwidth Combination Set 0 in Table 5.5A.1-1 from 38.101-2
CA_n3A-n7A-n258J | CA_n3A-n258A CA_n7A-n258A CA_n3A-n258G CA_n7A-n258G CA_n3A-n258H CA_n7A-n258H CA_n3A-n258I CA_n7A-n258I CA_n3A-n7A | n3 | 5 | 10 | 15 | 20 | 25 | 30 | 40 | [8 empty] | 0
|  | n7 | 5 | 10 | 15 | 20 | 25 | 30 | 40 | 50
|  | n258 | See CA_n258J Bandwidth Combination Set 0 in Table 5.5A.1-1 from 38.101-2
CA_n3A-n7A-n258K | CA_n3A-n258A CA_n7A-n258A CA_n3A-n258G CA_n7A-n258G CA_n3A-n258H CA_n7A-n258H CA_n3A-n258I CA_n7A-n258I CA_n3A-n7A | n3 | 5 | 10 | 15 | 20 | 25 | 30 | 40 | [8 empty] | 0
|  | n7 | 5 | 10 | 15 | 20 | 25 | 30 | 40 | 50
|  | n258 | See CA_n258K Bandwidth Combination Set 0 in Table 5.5A.1-1 from 38.101-2
CA_n3A-n7A-n258L | CA_n3A-n258A CA_n7A-n258A CA_n3A-n258G CA_n7A-n258G CA_n3A-n258H CA_n7A-n258H CA_n3A-n258I CA_n7A-n258I CA_n3A-n7A | n3 | 5 | 10 | 15 | 20 | 25 | 30 | 40 | [8 empty] | 0
|  | n7 | 5 | 10 | 15 | 20 | 25 | 30 | 40 | 50
|  | n258 | See CA_n258L Bandwidth Combination Set 0 in Table 5.5A.1-1 from 38.101-2
CA_n3A-n7A-n258M | CA_n3A-n258A CA_n7A-n258A CA_n3A-n258G CA_n7A-n258G CA_n3A-n258H CA_n7A-n258H CA_n3A-n258I CA_n7A-n258I CA_n3A-n7A | n3 | 5 | 10 | 15 | 20 | 25 | 30 | 40 | [8 empty] | 0
|  | n7 | 5 | 10 | 15 | 20 | 25 | 30 | 40 | 50
|  | n258 | See CA_n258M Bandwidth Combination Set 0 in Table 5.5A.1-1 from 38.101-2
CA_n3A-n7B-n258A | CA_n3A-n258A CA_n7A-n258A CA_n3A-n7A CA_n7B | n3 | 5 | 10 | 15 | 20 | 25 | 30 | 40 | [8 empty] | 0
|  | n7 | See CA_n7B Bandwidth Combination Set 0 in Table 5.5A.1-1 from 38.101-1
|  | n258 n3: n258 | 50 |  |  |  |  | 100 | 200 | 400
CA_n3A-n7B-n258B | CA_n3A-n258A CA_n7A-n258A CA_n3A-n7A CA_n7B | n3 | 5 | 10 | 15 | 20 | 25 | 30 | 40 | [8 empty] | 0
|  | n7 | See CA_n7B Bandwidth Combination Set 0 in Table 5.5A.1-1 from 38.101-1
|  | n258 | See CA_n258B Bandwidth Combination Set 0 in Table 5.5A.1-1 from 38.101-2
CA_n3A-n7B-n258C | CA_n3A-n258A CA_n7A-n258A CA_n3A-n7A CA_n7B | n3 | 5 | 10 | 15 | 20 | 25 | 30 | 40 | [8 empty] | 0
|  | n7 | See CA_n7B Bandwidth Combination Set 0 in Table 5.5A.1-1 from 38.101-1
|  | n258 | See CA_n258C Bandwidth Combination Set 0 in Table 5.5A.1-1 from 38.101-2
CA_n3A-n7B-n258D | CA_n3A-n258A CA_n7A-n258A CA_n3A-n7A CA_n7B | n3 | 5 | 10 | 15 | 20 | 25 | 30 | 40 | [8 empty] | 0
|  | n7 | See CA_n7B Bandwidth Combination Set 0 in Table 5.5A.1-1 from 38.101-1
|  | n258 | See CA_n258D Bandwidth Combination Set 0 in Table 5.5A.1-1 from 38.101-2
CA_n3A-n7B-n258E | CA_n3A-n258A CA_n7A-n258A CA_n3A-n7A CA_n7B | n3 | 5 | 10 | 15 | 20 | 25 | 30 | 40 | [8 empty] | 0
|  | n7 | See CA_n7B Bandwidth Combination Set 0 in Table 5.5A.1-1 from 38.101-1
|  | n258 | See CA_n258E Bandwidth Combination Set 0 in Table 5.5A.1-1 from 38.101-2
CA_n3A-n7B-n258F | CA_n3A-n258A CA_n7A-n258A CA_n3A-n7A CA_n7B | n3 | 5 | 10 | 15 | 20 | 25 | 30 | 40 | [8 empty] | 0
|  | n7 | See CA_n7B Bandwidth Combination Set 0 in Table 5.5A.1-1 from 38.101-1
|  | n258 | See CA_n258F Bandwidth Combination Set 0 in Table 5.5A.1-1 from 38.101-2
CA_n3A-n7B-n258G | CA_n3A-n258A CA_n7A-n258A CA_n3A-n258G CA_n7A-n258G CA_n3A-n7A CA_n7B | n3 | 5 | 10 | 15 | 20 | 25 | 30 | 40 | [8 empty] | 0
|  | n7 | See CA_n7B Bandwidth Combination Set 0 in Table 5.5A.1-1 from 38.101-1
|  | n258 | See CA_n258G Bandwidth Combination Set 0 in Table 5.5A.1-1 from 38.101-2
CA_n3A-n7B-n258H | CA_n3A-n258A CA_n7A-n258A CA_n3A-n258G CA_n7A-n258G CA_n3A-n258H CA_n7A-n258H CA_n3A-n7A CA_n7B | n3 | 5 | 10 | 15 | 20 | 25 | 30 | 40 | [8 empty] | 0
|  | n7 | See CA_n7B Bandwidth Combination Set 0 in Table 5.5A.1-1 from 38.101-1
|  | n258 | See CA_n258H Bandwidth Combination Set 0 in Table 5.5A.1-1 from 38.101-2
CA_n3A-n7B-n258I | CA_n3A-n258A CA_n7A-n258A CA_n3A-n258G CA_n7A-n258G CA_n3A-n258H CA_n7A-n258H CA_n3A-n258I CA_n7A-n258I CA_n3A-n7A CA_n7B | n3 | 5 | 10 | 15 | 20 | 25 | 30 | 40 | [8 empty] | 0
|  | n7 | See CA_n7B Bandwidth Combination Set 0 in Table 5.5A.1-1 from 38.101-1
|  | n258 | See CA_n258I Bandwidth Combination Set 0 in Table 5.5A.1-1 from 38.101-2
CA_n3A-n7B-n258J | CA_n3A-n258A CA_n7A-n258A CA_n3A-n258G CA_n7A-n258G CA_n3A-n258H CA_n7A-n258H CA_n3A-n258I CA_n7A-n258I CA_n3A-n7A CA_n7B | n3 | 5 | 10 | 15 | 20 | 25 | 30 | 40 | [8 empty] | 0
|  | n7 | See CA_n7B Bandwidth Combination Set 0 in Table 5.5A.1-1 from 38.101-1
|  | n258 | See CA_n258J Bandwidth Combination Set 0 in Table 5.5A.1-1 from 38.101-2
CA_n3A-n7B-n258K | CA_n3A-n258A CA_n7A-n258A CA_n3A-n258G CA_n7A-n258G CA_n3A-n258H CA_n7A-n258H CA_n3A-n258I CA_n7A-n258I CA_n3A-n7A CA_n7B | n3 | 5 | 10 | 15 | 20 | 25 | 30 | 40 | [8 empty] | 0
|  | n7 | See CA_n7B Bandwidth Combination Set 0 in Table 5.5A.1-1 from 38.101-1
|  | n258 | See CA_n258K Bandwidth Combination Set 0 in Table 5.5A.1-1 from 38.101-2
CA_n3A-n7B-n258L | CA_n3A-n258A CA_n7A-n258A CA_n3A-n258G CA_n7A-n258G CA_n3A-n258H CA_n7A-n258H CA_n3A-n258I CA_n7A-n258I CA_n3A-n7A CA_n7B | n3 | 5 | 10 | 15 | 20 | 25 | 30 | 40 | [8 empty] | 0
|  | n7 | See CA_n7B Bandwidth Combination Set 0 in Table 5.5A.1-1 from 38.101-1
|  | n258 | See CA_n258L Bandwidth Combination Set 0 in Table 5.5A.1-1 from 38.101-2
CA_n3A-n7B-n258M | CA_n3A-n258A CA_n7A-n258A CA_n3A-n258G CA_n7A-n258G CA_n3A-n258H CA_n7A-n258H CA_n3A-n258I CA_n7A-n258I CA_n3A-n7A CA_n7B | n3 | 5 | 10 | 15 | 20 | 25 | 30 | 40 | [8 empty] | 0
|  | n7 | See CA_n7B Bandwidth Combination Set 0 in Table 5.5A.1-1 from 38.101-1
|  | n258 | See CA_n258M Bandwidth Combination Set 0 in Table 5.5A.1-1 from 38.101-2
CA_n3A-n78A-n258A | CA_n3A-n258A CA_n78A-n258A CA_n3A-n78A | n3 | 5 | 10 | 15 | 20 | 25 | 30 | 40 | [8 empty] | 0
|  | n78 |  | 10 | 15 | 20 | 25 | 30 | 40 | 50 | 60 | 70 | 80 | 90 | 100
|  | n258 n3: n258 | 50 |  |  |  |  | 100 | 200 | 400
CA_n3A-n78A-n258B | CA_n3A-n258A CA_n78A-n258A CA_n3A-n78A | n3 | 5 | 10 | 15 | 20 | 25 | 30 | 40 | [8 empty] | 0
|  | n78 |  | 10 | 15 | 20 | 25 | 30 | 40 | 50 | 60 | 70 | 80 | 90 | 100
|  | n258 | See CA_n258B Bandwidth Combination Set 0 in Table 5.5A.1-1 from 38.101-2
CA_n3A-n78A-n258C | CA_n3A-n258A CA_n78A-n258A CA_n3A-n78A | n3 | 5 | 10 | 15 | 20 | 25 | 30 | 40 | [8 empty] | 0
|  | n78 |  | 10 | 15 | 20 | 25 | 30 | 40 | 50 | 60 | 70 | 80 | 90 | 100
|  | n258 | See CA_n258C Bandwidth Combination Set 0 in Table 5.5A.1-1 from 38.101-2
CA_n3A-n78A-n258D | CA_n3A-n258A CA_n78A-n258A CA_n3A-n78A | n3 | 5 | 10 | 15 | 20 | 25 | 30 | 40 | [8 empty] | 0
|  | n78 |  | 10 | 15 | 20 | 25 | 30 | 40 | 50 | 60 | 70 | 80 | 90 | 100
|  | n258 | See CA_n258D Bandwidth Combination Set 0 in Table 5.5A.1-1 from 38.101-2
CA_n3A-n78A-n258E | CA_n3A-n258A CA_n78A-n258A CA_n3A-n78A | n3 | 5 | 10 | 15 | 20 | 25 | 30 | 40 | [8 empty] | 0
|  | n78 |  | 10 | 15 | 20 | 25 | 30 | 40 | 50 | 60 | 70 | 80 | 90 | 100
|  | n258 | See CA_n258E Bandwidth Combination Set 0 in Table 5.5A.1-1 from 38.101-2
CA_n3A-n78A-n258F | CA_n3A-n258A CA_n78A-n258A CA_n3A-n78A | n3 | 5 | 10 | 15 | 20 | 25 | 30 | 40 | [8 empty] | 0
|  | n78 |  | 10 | 15 | 20 | 25 | 30 | 40 | 50 | 60 | 70 | 80 | 90 | 100
|  | n258 | See CA_n258F Bandwidth Combination Set 0 in Table 5.5A.1-1 from 38.101-2
CA_n3A-n78A-n258G | CA_n3A-n258A CA_n78A-n258A CA_n3A-n258G CA_n78A-n258G CA_n3A-n78A | n3 | 5 | 10 | 15 | 20 | 25 | 30 | 40 | [8 empty] | 0
|  | n78 |  | 10 | 15 | 20 | 25 | 30 | 40 | 50 | 60 | 70 | 80 | 90 | 100
|  | n258 | See CA_n258G Bandwidth Combination Set 0 in Table 5.5A.1-1 from 38.101-2
CA_n3A-n78A-n258H | CA_n3A-n258A CA_n78A-n258A CA_n3A-n258G CA_n78A-n258G CA_n3A-n258H CA_n78A-n258H CA_n3A-n78A | n3 | 5 | 10 | 15 | 20 | 25 | 30 | 40 | [8 empty] | 0
|  | n78 |  | 10 | 15 | 20 | 25 | 30 | 40 | 50 | 60 | 70 | 80 | 90 | 100
|  | n258 | See CA_n258H Bandwidth Combination Set 0 in Table 5.5A.1-1 from 38.101-2
CA_n3A-n78A-n258I | CA_n3A-n258A CA_n78A-n258A CA_n3A-n258G CA_n78A-n258G CA_n3A-n258H CA_n78A-n258H CA_n3A-n258I CA_n78A-n258I CA_n3A-n78A | n3 | 5 | 10 | 15 | 20 | 25 | 30 | 40 | [8 empty] | 0
|  | n78 |  | 10 | 15 | 20 | 25 | 30 | 40 | 50 | 60 | 70 | 80 | 90 | 100
|  | n258 | See CA_n258I Bandwidth Combination Set 0 in Table 5.5A.1-1 from 38.101-2
CA_n3A-n78A-n258J | CA_n3A-n258A CA_n78A-n258A CA_n3A-n258G CA_n78A-n258G CA_n3A-n258H CA_n78A-n258H CA_n3A-n258I CA_n78A-n258I CA_n3A-n78A | n3 | 5 | 10 | 15 | 20 | 25 | 30 | 40 | [8 empty] | 0
|  | n78 |  | 10 | 15 | 20 | 25 | 30 | 40 | 50 | 60 | 70 | 80 | 90 | 100
|  | n258 | See CA_n258J Bandwidth Combination Set 0 in Table 5.5A.1-1 from 38.101-2
CA_n3A-n78A-n258K | CA_n3A-n258A CA_n78A-n258A CA_n3A-n258G CA_n78A-n258G CA_n3A-n258H CA_n78A-n258H CA_n3A-n258I CA_n78A-n258I CA_n3A-n78A | n3 | 5 | 10 | 15 | 20 | 25 | 30 | 40 | [8 empty] | 0
|  | n78 |  | 10 | 15 | 20 | 25 | 30 | 40 | 50 | 60 | 70 | 80 | 90 | 100
|  | n258 | See CA_n258K Bandwidth Combination Set 0 in Table 5.5A.1-1 from 38.101-2
CA_n3A-n78A-n258L | CA_n3A-n258A CA_n78A-n258A CA_n3A-n258G CA_n78A-n258G CA_n3A-n258H CA_n78A-n258H CA_n3A-n258I CA_n78A-n258I CA_n3A-n78A | n3 | 5 | 10 | 15 | 20 | 25 | 30 | 40 | [8 empty] | 0
|  | n78 |  | 10 | 15 | 20 | 25 | 30 | 40 | 50 | 60 | 70 | 80 | 90 | 100
|  | n258 | See CA_n258L Bandwidth Combination Set 0 in Table 5.5A.1-1 from 38.101-2
CA_n3A-n78A-n258M | CA_n3A-n258A CA_n78A-n258A CA_n3A-n258G CA_n78A-n258G CA_n3A-n258H CA_n78A-n258H CA_n3A-n258I CA_n78A-n258I CA_n3A-n78A | n3 | 5 | 10 | 15 | 20 | 25 | 30 | 40 | [8 empty] | 0
|  | n78 |  | 10 | 15 | 20 | 25 | 30 | 40 | 50 | 60 | 70 | 80 | 90 | 100
|  | n258 | See CA_n258M Bandwidth Combination Set 0 in Table 5.5A.1-1 from 38.101-2
CA_n3a-n7A-n78A-n258A | CA_n3A-n258 CA_n7A-n78A CA_n7A-n258A CA_n78A-n258A CA_n3A-n7A CA_n3A-n78A | n3 | 5 | 10 | 15 | 20 | 25 | 30 | 40 | [8 empty] | 0
|  | n7 | 5 | 10 | 15 | 20 | 25 | 30 | 40 | 50
|  | n78 |  | 10 | 15 | 20 | 25 | 30 | 40 | 50 | 60 | 70 | 80 | 90 | 100
|  | n258 n3: n258 | 50 |  |  |  |  | 100 | 200 | 400
CA_n3a-n7A-n78A-n258B | CA_n3A-n258 CA_n7A-n78A CA_n7A-n258A CA_n78A-n258A CA_n3A-n7A CA_n3A-n78A | n3 | 5 | 10 | 15 | 20 | 25 | 30 | 40 | [8 empty] | 0
|  | n7 | 5 | 10 | 15 | 20 | 25 | 30 | 40 | 50
|  | n78 |  | 10 | 15 | 20 | 25 | 30 | 40 | 50 | 60 | 70 | 80 | 90 | 100
|  | n258 | See CA_n258B Bandwidth Combination Set 0 in Table 5.5A.1-1 from 38.101-2
CA_n3a-n7A-n78A-n258C | CA_n3A-n258 CA_n7A-n78A CA_n7A-n258A CA_n78A-n258A CA_n3A-n7A CA_n3A-n78A | n3 | 5 | 10 | 15 | 20 | 25 | 30 | 40 | [8 empty] | 0
|  | n7 | 5 | 10 | 15 | 20 | 25 | 30 | 40 | 50
|  | n78 |  | 10 | 15 | 20 | 25 | 30 | 40 | 50 | 60 | 70 | 80 | 90 | 100
|  | n258 | See CA_n258C Bandwidth Combination Set 0 in Table 5.5A.1-1 from 38.101-2
CA_n3a-n7A-n78A-n258D | CA_n3A-n258 CA_n7A-n78A CA_n7A-n258A CA_n78A-n258A CA_n3A-n7A CA_n3A-n78A | n3 | 5 | 10 | 15 | 20 | 25 | 30 | 40 | [8 empty] | 0
|  | n7 | 5 | 10 | 15 | 20 | 25 | 30 | 40 | 50
|  | n78 |  | 10 | 15 | 20 | 25 | 30 | 40 | 50 | 60 | 70 | 80 | 90 | 100
|  | n258 | See CA_n258D Bandwidth Combination Set 0 in Table 5.5A.1-1 from 38.101-2
CA_n3a-n7A-n78A-n258E | CA_n3A-n258 CA_n7A-n78A CA_n7A-n258A CA_n78A-n258A CA_n3A-n7A CA_n3A-n78A | n3 | 5 | 10 | 15 | 20 | 25 | 30 | 40 | [8 empty] | 0
|  | n7 | 5 | 10 | 15 | 20 | 25 | 30 | 40 | 50
|  | n78 |  | 10 | 15 | 20 | 25 | 30 | 40 | 50 | 60 | 70 | 80 | 90 | 100
|  | n258 | See CA_n258E Bandwidth Combination Set 0 in Table 5.5A.1-1 from 38.101-2
CA_n3a-n7A-n78A-n258F | CA_n3A-n258 CA_n7A-n78A CA_n7A-n258A CA_n78A-n258A CA_n3A-n7A CA_n3A-n78A | n3 | 5 | 10 | 15 | 20 | 25 | 30 | 40 | [8 empty] | 0
|  | n7 | 5 | 10 | 15 | 20 | 25 | 30 | 40 | 50
|  | n78 |  | 10 | 15 | 20 | 25 | 30 | 40 | 50 | 60 | 70 | 80 | 90 | 100
|  | n258 | See CA_n258F Bandwidth Combination Set 0 in Table 5.5A.1-1 from 38.101-2
CA_n3a-n7A-n78A-n258G | CA_n3A-n258 CA_n7A-n78A CA_n7A-n258A CA_n78A-n258A CA_n7A-n258G CA_n3A-n258G CA_n78A-n258G CA_n3A-n7A CA_n3A-n78A | n3 | 5 | 10 | 15 | 20 | 25 | 30 | 40 | [8 empty] | 0
|  | n7 | 5 | 10 | 15 | 20 | 25 | 30 | 40 | 50
|  | n78 |  | 10 | 15 | 20 | 25 | 30 | 40 | 50 | 60 | 70 | 80 | 90 | 100
|  | n258 | See CA_n258G Bandwidth Combination Set 0 in Table 5.5A.1-1 from 38.101-2
CA_n3a-n7A-n78A-n258H | CA_n3A-n258 CA_n7A-n78A CA_n7A-n258A CA_n78A-n258A CA_n3A-n258G CA_n7A-n258G CA_n78A-n258G CA_n3A-n258H CA_n7A-n258H CA_n78A-n258H CA_n3A-n7A CA_n3A-n78A | n3 | 5 | 10 | 15 | 20 | 25 | 30 | 40 | [8 empty] | 0
|  | n7 | 5 | 10 | 15 | 20 | 25 | 30 | 40 | 50
|  | n78 |  | 10 | 15 | 20 | 25 | 30 | 40 | 50 | 60 | 70 | 80 | 90 | 100
|  | n258 | See CA_n258H Bandwidth Combination Set 0 in Table 5.5A.1-1 from 38.101-2
CA_n3a-n7A-n78A-n258I | CA_n3A-n258 CA_n7A-n78A CA_n7A-n258A CA_n78A-n258A CA_n3A-n258G CA_n7A-n258G CA_n78A-n258G CA_n3A-n258H CA_n7A-n258H CA_n78A-n258H CA_n3A-n258I CA_n7A-n258I CA_n78A-n258I CA_n3A-n7A CA_n3A-n78A | n3 | 5 | 10 | 15 | 20 | 25 | 30 | 40 | [8 empty] | 0
|  | n7 | 5 | 10 | 15 | 20 | 25 | 30 | 40 | 50
|  | n78 |  | 10 | 15 | 20 | 25 | 30 | 40 | 50 | 60 | 70 | 80 | 90 | 100
|  | n258 | See CA_n258I Bandwidth Combination Set 0 in Table 5.5A.1-1 from 38.101-2
CA_n3a-n7A-n78A-n258J | CA_n3A-n258 CA_n7A-n78A CA_n7A-n258A CA_n78A-n258A CA_n3A-n258G CA_n7A-n258G CA_n78A-n258G CA_n3A-n258H CA_n7A-n258H CA_n78A-n258H CA_n3A-n258I CA_n7A-n258I CA_n78A-n258I CA_n3A-n7A CA_n3A-n78A | n3 | 5 | 10 | 15 | 20 | 25 | 30 | 40 | [8 empty] | 0
|  | n7 | 5 | 10 | 15 | 20 | 25 | 30 | 40 | 50
|  | n78 |  | 10 | 15 | 20 | 25 | 30 | 40 | 50 | 60 | 70 | 80 | 90 | 100
|  | n258 | See CA_n258J Bandwidth Combination Set 0 in Table 5.5A.1-1 from 38.101-2
CA_n3a-n7A-n78A-n258K | CA_n3A-n258 CA_n7A-n78A CA_n7A-n258A CA_n78A-n258A CA_n3A-n258G CA_n7A-n258G CA_n78A-n258G CA_n3A-n258H CA_n7A-n258H CA_n78A-n258H CA_n3A-n258I CA_n7A-n258I CA_n78A-n258I CA_n3A-n7A CA_n3A-n78A | n3 | 5 | 10 | 15 | 20 | 25 | 30 | 40 | [8 empty] | 0
|  | n7 | 5 | 10 | 15 | 20 | 25 | 30 | 40 | 50
|  | n78 |  | 10 | 15 | 20 | 25 | 30 | 40 | 50 | 60 | 70 | 80 | 90 | 100
|  | n258 | See CA_n258K Bandwidth Combination Set 0 in Table 5.5A.1-1 from 38.101-2
CA_n3a-n7A-n78A-n258L | CA_n3A-n258 CA_n7A-n78A CA_n7A-n258A CA_n78A-n258A CA_n3A-n258G CA_n7A-n258G CA_n78A-n258G CA_n3A-n258H CA_n7A-n258H CA_n78A-n258H CA_n3A-n258I CA_n7A-n258I CA_n78A-n258I CA_n3A-n7A CA_n3A-n78A | n3 | 5 | 10 | 15 | 20 | 25 | 30 | 40 | [8 empty] | 0
|  | n7 | 5 | 10 | 15 | 20 | 25 | 30 | 40 | 50
|  | n78 |  | 10 | 15 | 20 | 25 | 30 | 40 | 50 | 60 | 70 | 80 | 90 | 100
|  | n258 | See CA_n258L Bandwidth Combination Set 0 in Table 5.5A.1-1 from 38.101-2
CA_n3a-n7A-n78A-n258M | CA_n3A-n258 CA_n7A-n78A CA_n7A-n258A CA_n78A-n258A CA_n3A-n258G CA_n7A-n258G CA_n78A-n258G CA_n3A-n258H CA_n7A-n258H CA_n78A-n258H CA_n3A-n258I CA_n7A-n258I CA_n78A-n258I CA_n3A-n7A CA_n3A-n78A | n3 | 5 | 10 | 15 | 20 | 25 | 30 | 40 | [8 empty] | 0
|  | n7 | 5 | 10 | 15 | 20 | 25 | 30 | 40 | 50
|  | n78 |  | 10 | 15 | 20 | 25 | 30 | 40 | 50 | 60 | 70 | 80 | 90 | 100
|  | n258 | See CA_n258M Bandwidth Combination Set 0 in Table 5.5A.1-1 from 38.101-2
CA_n3a-n7B-n78A-n258A | CA_n3A-n258 CA_n7A-n78A CA_n7A-n258A CA_n78A-n258A CA_n3A-n7A CA_n3A-n78A CA_n7B | n3 | 5 | 10 | 15 | 20 | 25 | 30 | 40 | [8 empty] | 0
|  | n7 | See CA_n7B Bandwidth Combination Set 0 in Table 5.5A.1-1 from 38.101-1
|  | n78 |  | 10 | 15 | 20 | 25 | 30 | 40 | 50 | 60 | 70 | 80 | 90 | 100
|  | n258 n3: n258 | 50 |  |  |  |  | 100 | 200 | 400
CA_n3a-n7B-n78A-n258B | CA_n3A-n258 CA_n7A-n78A CA_n7A-n258A CA_n78A-n258A CA_n3A-n7A CA_n3A-n78A CA_n7B | n3 | 5 | 10 | 15 | 20 | 25 | 30 | 40 | [8 empty] | 0
|  | n7 | See CA_n7B Bandwidth Combination Set 0 in Table 5.5A.1-1 from 38.101-1
|  | n78 |  | 10 | 15 | 20 | 25 | 30 | 40 | 50 | 60 | 70 | 80 | 90 | 100
|  | n258 | See CA_n258B Bandwidth Combination Set 0 in Table 5.5A.1-1 from 38.101-2
CA_n3a-n7B-n78A-n258C | CA_n3A-n258 CA_n7A-n78A CA_n7A-n258A CA_n78A-n258A CA_n3A-n7A CA_n3A-n78A CA_n7B | n3 | 5 | 10 | 15 | 20 | 25 | 30 | 40 | [8 empty] | 0
|  | n7 | See CA_n7B Bandwidth Combination Set 0 in Table 5.5A.1-1 from 38.101-1
|  | n78 |  | 10 | 15 | 20 | 25 | 30 | 40 | 50 | 60 | 70 | 80 | 90 | 100
|  | n258 | See CA_n258C Bandwidth Combination Set 0 in Table 5.5A.1-1 from 38.101-2
CA_n3a-n7B-n78A-n258D | CA_n3A-n258 CA_n7A-n78A CA_n7A-n258A CA_n78A-n258A CA_n3A-n7A CA_n3A-n78A CA_n7B | n3 | 5 | 10 | 15 | 20 | 25 | 30 | 40 | [8 empty] | 0
|  | n7 | See CA_n7B Bandwidth Combination Set 0 in Table 5.5A.1-1 from 38.101-1
|  | n78 |  | 10 | 15 | 20 | 25 | 30 | 40 | 50 | 60 | 70 | 80 | 90 | 100
|  | n258 | See CA_n258D Bandwidth Combination Set 0 in Table 5.5A.1-1 from 38.101-2
CA_n3a-n7B-n78A-n258E | CA_n3A-n258 CA_n7A-n78A CA_n7A-n258A CA_n78A-n258A CA_n3A-n7A CA_n3A-n78A CA_n7B | n3 | 5 | 10 | 15 | 20 | 25 | 30 | 40 | [8 empty] | 0
|  | n7 | See CA_n7B Bandwidth Combination Set 0 in Table 5.5A.1-1 from 38.101-1
|  | n78 |  | 10 | 15 | 20 | 25 | 30 | 40 | 50 | 60 | 70 | 80 | 90 | 100
|  | n258 | See CA_n258E Bandwidth Combination Set 0 in Table 5.5A.1-1 from 38.101-2
CA_n3a-n7B-n78A-n258F | CA_n3A-n258 CA_n7A-n78A CA_n7A-n258A CA_n78A-n258A CA_n3A-n7A CA_n3A-n78A CA_n7B | n3 | 5 | 10 | 15 | 20 | 25 | 30 | 40 | [8 empty] | 0
|  | n7 | See CA_n7B Bandwidth Combination Set 0 in Table 5.5A.1-1 from 38.101-1
|  | n78 |  | 10 | 15 | 20 | 25 | 30 | 40 | 50 | 60 | 70 | 80 | 90 | 100
|  | n258 | See CA_n258F Bandwidth Combination Set 0 in Table 5.5A.1-1 from 38.101-2
CA_n3a-n7B-n78A-n258G | CA_n3A-n258 CA_n7A-n78A CA_n7A-n258A CA_n78A-n258A CA_n7A-n258G CA_n3A-n258G CA_n78A-n258G CA_n3A-n7A CA_n3A-n78A CA_n7B | n3 | 5 | 10 | 15 | 20 | 25 | 30 | 40 | [8 empty] | 0
|  | n7 | See CA_n7B Bandwidth Combination Set 0 in Table 5.5A.1-1 from 38.101-1
|  | n78 |  | 10 | 15 | 20 | 25 | 30 | 40 | 50 | 60 | 70 | 80 | 90 | 100
|  | n258 | See CA_n258G Bandwidth Combination Set 0 in Table 5.5A.1-1 from 38.101-2
CA_n3a-n7B-n78A-n258H | CA_n3A-n258 CA_n7A-n78A CA_n7A-n258A CA_n78A-n258A CA_n3A-n258G CA_n7A-n258G CA_n78A-n258G CA_n3A-n258H CA_n7A-n258H CA_n78A-n258H CA_n3A-n7A CA_n3A-n78A CA_n7B | n3 | 5 | 10 | 15 | 20 | 25 | 30 | 40 | [8 empty] | 0
|  | n7 | See CA_n7B Bandwidth Combination Set 0 in Table 5.5A.1-1 from 38.101-1
|  | n78 |  | 10 | 15 | 20 | 25 | 30 | 40 | 50 | 60 | 70 | 80 | 90 | 100
|  | n258 | See CA_n258H Bandwidth Combination Set 0 in Table 5.5A.1-1 from 38.101-2
CA_n3a-n7B-n78A-n258I | CA_n3A-n258 CA_n7A-n78A CA_n7A-n258A CA_n78A-n258A CA_n3A-n258G CA_n7A-n258G CA_n78A-n258G CA_n3A-n258H CA_n7A-n258H CA_n78A-n258H CA_n3A-n258I CA_n7A-n258I CA_n78A-n258I CA_n3A-n7A CA_n3A-n78A CA_n7B | n3 | 5 | 10 | 15 | 20 | 25 | 30 | 40 | [8 empty] | 0
|  | n7 | See CA_n7B Bandwidth Combination Set 0 in Table 5.5A.1-1 from 38.101-1
|  | n78 |  | 10 | 15 | 20 | 25 | 30 | 40 | 50 | 60 | 70 | 80 | 90 | 100
|  | n258 | See CA_n258I Bandwidth Combination Set 0 in Table 5.5A.1-1 from 38.101-2
CA_n3a-n7B-n78A-n258J | CA_n3A-n258 CA_n7A-n78A CA_n7A-n258A CA_n78A-n258A CA_n3A-n258G CA_n7A-n258G CA_n78A-n258G CA_n3A-n258H CA_n7A-n258H CA_n78A-n258H CA_n3A-n258I CA_n7A-n258I CA_n78A-n258I CA_n3A-n7A CA_n3A-n78A CA_n7B | n3 | 5 | 10 | 15 | 20 | 25 | 30 | 40 | [8 empty] | 0
|  | n7 | See CA_n7B Bandwidth Combination Set 0 in Table 5.5A.1-1 from 38.101-1
|  | n78 |  | 10 | 15 | 20 | 25 | 30 | 40 | 50 | 60 | 70 | 80 | 90 | 100
|  | n258 | See CA_n258J Bandwidth Combination Set 0 in Table 5.5A.1-1 from 38.101-2
CA_n3a-n7B-n78A-n258K | CA_n3A-n258 CA_n7A-n78A CA_n7A-n258A CA_n78A-n258A CA_n3A-n258G CA_n7A-n258G CA_n78A-n258G CA_n3A-n258H CA_n7A-n258H CA_n78A-n258H CA_n3A-n258I CA_n7A-n258I CA_n78A-n258I CA_n3A-n7A CA_n3A-n78A CA_n7B | n3 | 5 | 10 | 15 | 20 | 25 | 30 | 40 | [8 empty] | 0
|  | n7 | See CA_n7B Bandwidth Combination Set 0 in Table 5.5A.1-1 from 38.101-1
|  | n78 |  | 10 | 15 | 20 | 25 | 30 | 40 | 50 | 60 | 70 | 80 | 90 | 100
|  | n258 | See CA_n258K Bandwidth Combination Set 0 in Table 5.5A.1-1 from 38.101-2
CA_n3a-n7B-n78A-n258L | CA_n3A-n258 CA_n7A-n78A CA_n7A-n258A CA_n78A-n258A CA_n3A-n258G CA_n7A-n258G CA_n78A-n258G CA_n3A-n258H CA_n7A-n258H CA_n78A-n258H CA_n3A-n258I CA_n7A-n258I CA_n78A-n258I CA_n3A-n7A CA_n3A-n78A CA_n7B | n3 | 5 | 10 | 15 | 20 | 25 | 30 | 40 | [8 empty] | 0
|  | n7 | See CA_n7B Bandwidth Combination Set 0 in Table 5.5A.1-1 from 38.101-1
|  | n78 |  | 10 | 15 | 20 | 25 | 30 | 40 | 50 | 60 | 70 | 80 | 90 | 100
|  | n258 | See CA_n258L Bandwidth Combination Set 0 in Table 5.5A.1-1 from 38.101-2
CA_n3a-n7B-n78A-n258M | CA_n3A-n258 CA_n7A-n78A CA_n7A-n258A CA_n78A-n258A CA_n3A-n258G CA_n7A-n258G CA_n78A-n258G CA_n3A-n258H CA_n7A-n258H CA_n78A-n258H CA_n3A-n258I CA_n7A-n258I CA_n78A-n258I CA_n3A-n7A CA_n3A-n78A CA_n7B | n3 | 5 | 10 | 15 | 20 | 25 | 30 | 40 | [8 empty] | 0
|  | n7 | See CA_n7B Bandwidth Combination Set 0 in Table 5.5A.1-1 from 38.101-1
|  | n78 |  | 10 | 15 | 20 | 25 | 30 | 40 | 50 | 60 | 70 | 80 | 90 | 100
|  | n258 | See CA_n258M Bandwidth Combination Set 0 in Table 5.5A.1-1 from 38.101-2

## FR2 intra-band CA BCS table (hidden)
Intra-band contiguous CA / Bandwidth combination set / Fallback group
NR CA configuration | Uplink NR CA configurations | BWChannel (MHz) | BWChannel (MHz) | BWChannel (MHz) | BWChannel (MHz) | BWChannel (MHz) | BWChannel (MHz) | BWChannel (MHz) | BWChannel (MHz) | Maximum aggregated bandwidth (MHz) | BCS | Fallback group
CA_n257G | CA_n257G | 100 | 100 | [6 empty] | 200 | 0 | 3

## FR2 intra-band NCCA BCS table (hidden)
NR CA configuration / Bandwidth combination set
NR CA configuration | Uplink NR CA configurations | Sub-block | Sub-block | Sub-block | Sub-block | Sub-block | Sub-block | Sub-block | Sub-block | Sub-block | Sub-block | Sub-block | Sub-block | Sub-block | Sub-block | Σ(BWChannel,block) (MHz) | BCS
CA_n260(2A) | - | n260A | n260A | [12 empty] | 400 | 0

## Intra-band ENDC BCS table (hidden)
E-UTRA – NR configuration / Bandwidth combination set
ENDC configuration | Uplink ENDC configurations | Component carriers in order of increasing carrier frequency |  |  | Maximum aggregated bandwidth (MHz) | Bandwidth combination set
|  | Channel bandwidths for E-UTRA carrier (MHz) | Channel bandwidths for NR carrier (MHz) | Channel bandwidths for E-UTRA carrier (MHz)