## Link budget (Ref UE)
legend
Company declared values (companies are supposed to only change the values in these cells)
Important metrics (MIL, MPL, MCL)
Item | Urban, 4.0GHz (TDD, DDDSUDDSUU (S: 10D:2G:2U))
| DL Control | DL Data | UL Control | UL Data | Note
System configuration
Carrier frequency (GHz) | 2.6 | 2.6 | 2.6 | 2.6 | RedCap second choice for FR1 TDD
Total carrier bandwidth (MHz) | 100 | 100 | 100 | 100 | CE SI agreement
Transmission bit rate for control channel (bit/s) | - | - | - | -
Transmission bit rate for data channel (bit/s) | - | 10000000 | - | 1000000 | CE SI agreement: 10Mbps for DL and 1Mbps for UL
Target packet error rate for the required SNR in item (19a) for control channel | 1% | - | 1% | - | CE SI agreement
Target packet error rate for the required SNR in item (19b) for data channel | - | 10% | - | 10% | CE SI agreement
Pathloss model | TDL-C, NLOS | TDL-C, NLOS | TDL-C, NLOS | TDL-C, NLOS | CE SI agreement
UE speed (km/h) | 3 | 3 | 3 | 3 | CE SI agreement
Transmitter
(1) Number of transmit antennas. | 192 | 192 | 1 | 1 | gNB: based on CE SI agreement (192 for 4GHz and 2.6GHz, and 16 for 700MHz) UE: based on UE capability
(2a) # of gNB TXRUs | 64 | 64 | 64 | 64 | gNB: CE SI agreement (64 for 2.6GHz and 4GHz, 2 or 4 TXRUs for 700MHz)
(2b) Number of transmit chains | 4 | 4 | 1 | 1 | gNB: based on CE SI agreement (Companies are encouraged to use 4 for 2.6 GHz and 2 for 700 MHz for easily comparing the results) UE: based on UE capability
(3a) Downlink Power Spectrum Density (dBm/MHz) | 24 | 24 | - | - | Based on CE SI agreement: For 4GHz frequency, 24 and 33 dBm/MHz For 2.6 GHz frequency, 33 dBm/MHz For 700MH, 36 dBm/MHz
(3b) Total transmit power for carrier bandwidth (dBm) | 44 | 44 | 23 | 23 | Total transmit power for total system bandwidth
(3bis) Transmit power for occupied channel bandwidth for control channel (17a) or data channel (17b) | 36.3754 | 42.5733 | 23 | 23 | Added according to CE SI agreement DL: adjusted according to occupied BW UL: fixed to 23dBm
(4) Transmitter antenna gain (dB) at antenna gain component 3 & antenna gain component 4 = (4a) +10*log10( (1) / (2a) ) - (4b) (dB) for downlink, and = (4a) +10*log10( (1) / (2b) ) - (4b) (dB) for uplink | 12.7712 | 12.7712 | 0 | 0 | Added according to CE SI agreements
(4a) Transmitter antenna element gain (dBi) | 8 | 8 | 0 | 0 | gNB: According to TR37.910 UE: For Ref UE, based on CE agreement (0 dBi for FR1 and 5 dBi for FR2). For RedCap, can adjust for UE antenna efficiency loss for FR1.
(4b) Transmitter antenna gain correction factor at antenna gain component 3 & antenna gain component 4 (dB) Note: delta2 for downlink and delta3 for uplink | 0 | 0 | 0 | 0 | Added according to CE SI agreement For FR1, delta3 is zero. For FR2, delta3 is channel procedure/dependent, and reported by companies
(5) Transmitter antenna gain (dB) at antenna gain component 2 Note: void (=zero) for uplink | 8 | 12 | 0 | 0 | For TDL option 1, the gain of atenna gain component 2 is expressed by 10*log10( (2a) / (2b) ) - delta1 where delta1 is a correction factor and can be different for broadcast and unicast channels. For TDL option 2 & CDL, the gain is 0dB.
(6) Control channel power boosting gain (dB) | 0 | 0 | 0 | 0 | According to TR37.910
(7) Data channel power loss due to pilot/control boosting (dB) | 0 | 0 | 0 | 0 | According to TR37.910
(8) Cable, connector, combiner, body losses, etc. (enumerate sources) (dB) (feeder loss must be included for and only for downlink) | 3 | 3 | 1 | 1 | According to TR37.910
(9a) Control channel EIRP = (3bis) + (4) + (5) + (6) – (8) dBm | 54.1466 | - | 22 | - | replace (3) with (3bis)
(9b) Data channel EIRP = (3bis) + (4) + (5) – (7) – (8) dBm | - | 64.3445 | - | 22 | replace (3) with (3bis)
Receiver
(10) Number of receive antennas | 4 | 4 | 192 | 192 | gNB: based on CE SI agreement (192 for 4GHz and 2.6GHz, and 16 for 700MHz) UE: based on UE capability
(10bis) Number of receive chains | 4 | 4 | 4 | 4 | gNB: based on CE SI agreement (Companies are encouraged to use 4 for 2.6 GHz and 2 for 700 MHz for easily comparing the results) UE: based on UE capability. For FR1, the value is supposed to be equal to (10)
(11) Receiver antenna gain (dB) at antenna gain component 3 & antenna gain component 4 = (11a) +10*log10( (10) / (10bis) ) - (11b) (dB) for downlink; and = (11a) +10*log10( (10) / (2a) ) - (11b) (dB) for uplink | 0 | 0 | 12.7712 | 12.7712 | Added according to CE SI agreements
(11a) Receiver antenna element gain (dBi) | 0 | 0 | 8 | 8 | gNB: According to TR37.910 UE: For Ref UE, based on CE agreement (0 dBi for FR1 and 5 dBi for FR2). For RedCap, can adjust for UE antenna efficiency loss for FR1.
(11b) Receiver antena gain correction factor at antenna gain component 3 & antenna gain component 4 (dB) Note: delta2 for uplink, and delta3 for downlink | 0 | 0 | 0 | 0 | Added according to CE SI agreement For FR1, delta3 is zero. For FR2, delta3 is channel procedure/dependent, and reported by companies
(11bis) Receiver antenna gain (dB) at antenna gain component 2 Note: void (=zero) for downlink | 0 | 0 | 8 | 12 | For TDL option 1, the gain of atenna gain component 2 is expressed by 10*log10( (2a) / (2b) ) - delta1 where delta1 is a correction factor and can be different for broadcast and unicast channels. For TDL option 2 & CDL, the gain is 0dB.
(12) Cable, connector, combiner, body losses, etc. (enumerate sources) (dB) (feeder loss must be included for and only for uplink) | 1 | 1 | 3 | 3 | According to TR37.910
(13) Receiver noise figure (dB) | 7 | 7 | 5 | 5 | According to TR37.910
(14) Thermal noise density (dBm/Hz) | -174 | -174 | -174 | -174
(15a) Receiver interference density for control channel (dBm/Hz) | -999 | - | -999 | - | companly declare the values (e.g. obtained by SLS, the ones for ITU self-evulation, etc)
(15b) Receiver interference density for data channel (dBm/Hz) | - | -999 | - | -999 | companly declare the values (e.g. obtained by SLS, the ones for ITU self-evulation, etc)
(16a) Total noise plus interference density for control channel = 10 log (10^(((13) + (14))/10) + 10^((15a)/10)) dBm/Hz | -167 | - | -169 | -
(16b) Total noise plus interference density for data channel = 10 log (10^(((13) + (14))/10) + 10^((15b)/10)) dBm/Hz | - | -167 | - | -169
(17a) Occupied channel bandwidth for control channel (Hz) | 17280000 | - | 360000 | - | Varying across different channels, limited by max UE bandwidth.
(17b) Occupied channel bandwidth for data channel (Hz) | - | 72000000 | - | 10800000 | Varying across different channels, limited by max UE bandwidth.
(18a) Effective noise power for control channel = (16a) + 10 log((17a)) dBm | -94.6246 | - | -113.437 | -
(18b) Effective noise power for data channel = (16b) + 10 log((17b)) dBm | - | -88.4267 | - | -98.6658
(19a) Required SNR for the control channel (dB) | -9.2 | - | -5.4 | - | Company declare according to LLS results
(19b) Required SNR for the data channel (dB) | - | -5.7 | - | -10.7 | Company declare according to LLS results
(20) Receiver implementation margin (dB) | 2 | 2 | 2 | 2 | According to TR37.910
(21a) H-ARQ gain for control channel (dB) Note: Only applicable if HARQ is not considered in LLS | 0 | - | 0 | - | No HARQ
(21b) H-ARQ gain for data channel (dB) Note: Only applicable if HARQ is not considered in LLS | - | 0 | - | 0 | No HARQ
(22a) Receiver sensitivity for control channel = (18a) + (19a) + (20) – (21a) dBm | -101.8246 | - | -116.837 | - | H-ARQ gain is included in sensitivity
(22b) Receiver sensitivity for data channel = (18b) + (19b) + (20) – (21b) dBm | - | -92.1267 | - | -107.3658 | H-ARQ gain is included in sensitivity
(23a) Hardware link budget for control channel (MIL) = (9a) + (11) + (11bis) − (12) − (22a) dB | 154.9712 | - | 156.6082 | - | According to CE SI definition, Rx loss is included MIL
(23b) Hardware link budget for data channel (MIL) = (9b) + (11) + (11bis) − (12) − (22b) dB | - | 155.4712 | - | 151.137 | According to CE SI definition, Rx loss is included MIL
Calculation of available pathloss
(24) Lognormal shadow fading std deviation (dB) | 7 | 7 | 7 | 7 | Based on the CE agreement, company can declare the values, including the values for IMT-2020 self-evaluation and/or using 0dB. For (27), the scenario "O-to-I" or "O-to-O" shall be declared also. The values used in IMT-2020 (channel model A) for the O-to-I scenario is provided here as a reference.
(25a) Shadow fading margin for control channel (function of the cell area reliability and (24)) (dB) | 7.56 | - | 7.56 | -
(25b) Shadow fading margin for data channel (function of the cell area reliability and (24)) (dB) | - | 4.48 | - | 4.48
(26) BS selection/macro-diversity gain (dB) | 0 | 0 | 0 | 0
(27) Penetration margin (dB) | 26.25 | 26.25 | 26.25 | 26.25
(28) Other gains (dB) (if any please specify) | 0 | 0 | 0 | 0
(29a) Available path loss for control channel = (23a) – (25a) + (26) – (27) + (28) dB | 121.1612 | - | 122.7982 | - | According to CE SI definition
(29b) Available path loss for data channel = (23b) – (25b) + (26) – (27) + (28) dB | - | 124.7412 | - | 120.407 | According to CE SI definition
(40a) MCL for control channel = (3bis) + (6) − (22a) + (5) + (11bis) dB | 146.2 | - | 147.837 | - | According to CE SI definition
(40b) MCL for data channel = (3bis) − (7) − (22b) + (5) + (11bis) dB | - | 146.7 | - | 142.3658 | According to CE SI definition

## Link budget (RedCap)
legend
Company declared values (companies are supposed to only change the values in these cells)
Important metrics (MIL, MPL, MCL)
Item | Urban, 4.0GHz (TDD, DDDSUDDSUU (S: 10D:2G:2U))
| DL Control | DL Data | UL Control | UL Data | Note
System configuration
Carrier frequency (GHz) | 2.6 | 2.6 | 2.6 | 2.6 | RedCap second choice for FR1 TDD
Total carrier bandwidth (MHz) | 100 | 100 | 100 | 100 | CE SI agreement
Transmission bit rate for control channel (bit/s) | - | - | - | -
Transmission bit rate for data channel (bit/s) | - | 2000000 | - | 1000000 | RedCap agreement: 2Mbps for DL and 1Mbps for UL
Target packet error rate for the required SNR in item (19a) for control channel | 1% | - | 1% | - | CE SI agreement
Target packet error rate for the required SNR in item (19b) for data channel | - | 10% | - | 10% | CE SI agreement
Pathloss model | TDL-C, NLOS | TDL-C, NLOS | TDL-C, NLOS | TDL-C, NLOS | CE SI agreement
UE speed (km/h) | 3 | 3 | 3 | 3 | CE SI agreement
Transmitter
(1) Number of transmit antennas. | 192 | 192 | 1 | 1 | gNB: based on CE SI agreement (192 for 4GHz and 2.6GHz, and 16 for 700MHz) UE: based on UE capability
(2a) # of gNB TXRUs | 64 | 64 | 64 | 64 | gNB: CE SI agreement (64 for 2.6GHz and 4GHz, 2 or 4 TXRUs for 700MHz)
(2b) Number of transmit chains | 4 | 4 | 1 | 1 | gNB: based on CE SI agreement (Companies are encouraged to use 4 for 2.6 GHz and 2 for 700 MHz for easily comparing the results) UE: based on UE capability
(3a) Downlink Power Spectrum Density (dBm/MHz) | 24 | 24 | - | - | Based on CE SI agreement: For 4GHz frequency, 24 and 33 dBm/MHz For 2.6 GHz frequency, 33 dBm/MHz For 700MH, 36 dBm/MHz
(3b) Total transmit power for carrier bandwidth (dBm) | 44 | 44 | 23 | 23 | Total transmit power for total system bandwidth
(3bis) Transmit power for occupied channel bandwidth for control channel (17a) or data channel (17b) | 36.3754 | 36.6387 | 23 | 23 | Added according to CE SI agreement DL: adjusted according to occupied BW UL: fixed to 23dBm
(4) Transmitter antenna gain (dB) at antenna gain component 3 & antenna gain component 4 = (4a) +10*log10( (1) / (2a) ) - (4b) (dB) for downlink, and = (4a) +10*log10( (1) / (2b) ) - (4b) (dB) for uplink | 12.7712 | 12.7712 | -3 | -3 | Added according to CE SI agreements
(4a) Transmitter antenna element gain (dBi) | 8 | 8 | -3 | -3 | gNB: According to TR37.910 UE: For Ref UE, based on CE agreement (0 dBi for FR1 and 5 dBi for FR2). For RedCap, can adjust for UE antenna efficiency loss for FR1.
(4b) Transmitter antenna gain correction factor at antenna gain component 3 & antenna gain component 4 (dB) Note: delta2 for downlink and delta3 for uplink | 0 | 0 | 0 | 0 | Added according to CE SI agreement For FR1, delta3 is zero. For FR2, delta3 is channel procedure/dependent, and reported by companies
(5) Transmitter antenna gain (dB) at antenna gain component 2 Note: void (=zero) for uplink | 8 | 12 | 0 | 0 | For TDL option 1, the gain of atenna gain component 2 is expressed by 10*log10( (2a) / (2b) ) - delta1 where delta1 is a correction factor and can be different for broadcast and unicast channels. For TDL option 2 & CDL, the gain is 0dB.
(6) Control channel power boosting gain (dB) | 0 | 0 | 0 | 0 | According to TR37.910
(7) Data channel power loss due to pilot/control boosting (dB) | 0 | 0 | 0 | 0 | According to TR37.910
(8) Cable, connector, combiner, body losses, etc. (enumerate sources) (dB) (feeder loss must be included for and only for downlink) | 3 | 3 | 1 | 1 | According to TR37.910
(9a) Control channel EIRP = (3bis) + (4) + (5) + (6) – (8) dBm | 54.1466 | - | 19 | - | replace (3) with (3bis)
(9b) Data channel EIRP = (3bis) + (4) + (5) – (7) – (8) dBm | - | 58.4099 | - | 19 | replace (3) with (3bis)
Receiver
(10) Number of receive antennas | 2 | 2 | 192 | 192 | gNB: based on CE SI agreement (192 for 4GHz and 2.6GHz, and 16 for 700MHz) UE: based on UE capability
(10bis) Number of receive chains | 2 | 2 | 4 | 4 | gNB: based on CE SI agreement (Companies are encouraged to use 4 for 2.6 GHz and 2 for 700 MHz for easily comparing the results) UE: based on UE capability. For FR1, the value is supposed to be equal to (10)
(11) Receiver antenna gain (dB) at antenna gain component 3 & antenna gain component 4 = (11a) +10*log10( (10) / (10bis) ) - (11b) (dB) for downlink; and = (11a) +10*log10( (10) / (2a) ) - (11b) (dB) for uplink | -3 | -3 | 12.7712 | 12.7712 | Added according to CE SI agreements
(11a) Receiver antenna element gain (dBi) | -3 | -3 | 8 | 8 | gNB: According to TR37.910 UE: For Ref UE, based on CE agreement (0 dBi for FR1 and 5 dBi for FR2). For RedCap, can adjust for UE antenna efficiency loss for FR1.
(11b) Receiver antena gain correction factor at antenna gain component 3 & antenna gain component 4 (dB) Note: delta2 for uplink, and delta3 for downlink | 0 | 0 | 0 | 0 | Added according to CE SI agreement For FR1, delta3 is zero. For FR2, delta3 is channel procedure/dependent, and reported by companies
(11bis) Receiver antenna gain (dB) at antenna gain component 2 Note: void (=zero) for downlink | 0 | 0 | 8 | 12 | For TDL option 1, the gain of atenna gain component 2 is expressed by 10*log10( (2a) / (2b) ) - delta1 where delta1 is a correction factor and can be different for broadcast and unicast channels. For TDL option 2 & CDL, the gain is 0dB.
(12) Cable, connector, combiner, body losses, etc. (enumerate sources) (dB) (feeder loss must be included for and only for uplink) | 1 | 1 | 3 | 3 | According to TR37.910
(13) Receiver noise figure (dB) | 7 | 7 | 5 | 5 | According to TR37.910
(14) Thermal noise density (dBm/Hz) | -174 | -174 | -174 | -174
(15a) Receiver interference density for control channel (dBm/Hz) | -999 | - | -999 | - | companly declare the values (e.g. obtained by SLS, the ones for ITU self-evulation, etc)
(15b) Receiver interference density for data channel (dBm/Hz) | - | -999 | - | -999 | companly declare the values (e.g. obtained by SLS, the ones for ITU self-evulation, etc)
(16a) Total noise plus interference density for control channel = 10 log (10^(((13) + (14))/10) + 10^((15a)/10)) dBm/Hz | -167 | - | -169 | -
(16b) Total noise plus interference density for data channel = 10 log (10^(((13) + (14))/10) + 10^((15b)/10)) dBm/Hz | - | -167 | - | -169
(17a) Occupied channel bandwidth for control channel (Hz) | 17280000 | - | 360000 | - | Varying across different channels, limited by max UE bandwidth.
(17b) Occupied channel bandwidth for data channel (Hz) | - | 18360000 | - | 10800000 | Varying across different channels, limited by max UE bandwidth.
(18a) Effective noise power for control channel = (16a) + 10 log((17a)) dBm | -94.6246 | - | -113.437 | -
(18b) Effective noise power for data channel = (16b) + 10 log((17b)) dBm | - | -94.3613 | - | -98.6658
(19a) Required SNR for the control channel (dB) | -6 | - | -5.4 | - | Company declare according to LLS results
(19b) Required SNR for the data channel (dB) | - | -2.7 | - | -10.7 | Company declare according to LLS results
(20) Receiver implementation margin (dB) | 2 | 2 | 2 | 2 | According to TR37.910
(21a) H-ARQ gain for control channel (dB) Note: Only applicable if HARQ is not considered in LLS | 0 | - | 0 | - | No HARQ
(21b) H-ARQ gain for data channel (dB) Note: Only applicable if HARQ is not considered in LLS | - | 0 | - | 0 | No HARQ
(22a) Receiver sensitivity for control channel = (18a) + (19a) + (20) – (21a) dBm | -98.6246 | - | -116.837 | - | H-ARQ gain is included in sensitivity
(22b) Receiver sensitivity for data channel = (18b) + (19b) + (20) – (21b) dBm | - | -95.0613 | - | -107.3658 | H-ARQ gain is included in sensitivity
(23a) Hardware link budget for control channel (MIL) = (9a) + (11) + (11bis) − (12) − (22a) dB | 148.7712 | - | 153.6082 | - | According to CE SI definition, Rx loss is included MIL
(23b) Hardware link budget for data channel (MIL) = (9b) + (11) + (11bis) − (12) − (22b) dB | - | 149.4712 | - | 148.137 | According to CE SI definition, Rx loss is included MIL
Calculation of available pathloss
(24) Lognormal shadow fading std deviation (dB) | 7 | 7 | 7 | 7 | Based on the CE agreement, company can declare the values, including the values for IMT-2020 self-evaluation and/or using 0dB. For (27), the scenario "O-to-I" or "O-to-O" shall be declared also. The values used in IMT-2020 (channel model A) for the O-to-I scenario is provided here as a reference.
(25a) Shadow fading margin for control channel (function of the cell area reliability and (24)) (dB) | 7.56 | - | 7.56 | -
(25b) Shadow fading margin for data channel (function of the cell area reliability and (24)) (dB) | - | 4.48 | - | 4.48
(26) BS selection/macro-diversity gain (dB) | 0 | 0 | 0 | 0
(27) Penetration margin (dB) | 26.25 | 26.25 | 26.25 | 26.25
(28) Other gains (dB) (if any please specify) | 0 | 0 | 0 | 0
(29a) Available path loss for control channel = (23a) – (25a) + (26) – (27) + (28) dB | 114.9612 | - | 119.7982 | - | According to CE SI definition
(29b) Available path loss for data channel = (23b) – (25b) + (26) – (27) + (28) dB | - | 118.7412 | - | 117.407 | According to CE SI definition
(40a) MCL for control channel = (3bis) + (6) − (22a) + (5) + (11bis) dB | 143 | - | 147.837 | - | According to CE SI definition
(40b) MCL for data channel = (3bis) − (7) − (22b) + (5) + (11bis) dB | - | 143.7 | - | 142.3658 | According to CE SI definition

## PDCCH USS
Example: Company 1
System configuration | Ref UE (NLoS O-to-I) | RedCap UE, 2 Rx (NLoS O-to-I) | RedCap UE, 1 Rx (NLoS O-to-I)
Carrier frequency (GHz) | 2.6 | 2.6 | 2.6
Total carrier bandwidth (MHz) | 100 | 100 | 100
Transmission bit rate for control channel (bit/s) | - | - | -
Transmission bit rate for data channel (bit/s) | - | - | -
Target packet error rate for the required SNR in item (19a) for control channel | 1% | 1% | 1%
Target packet error rate for the required SNR in item (19b) for data channel | - | - | -
Pathloss model | TDL-C, NLOS | TDL-C, NLOS | TDL-C, NLOS
UE speed (km/h) | 3 | 3 | 3
Transmitter
(1) Number of transmit antennas. | 192 | 192 | 192
(2a) # of gNB TXRUs | 64 | 64 | 64
(2b) Number of transmit chains | 4 | 4 | 4
(3a) Downlink Power Spectrum Density (dBm/MHz) | 24 | 24 | 24
(3b) Total transmit power for carrier bandwidth (dBm) | 44 | 44 | 44
(3bis) Transmit power for occupied channel bandwidth for control channel (17a) or data channel (17b) | 36.3754 | 36.3754 | 36.3754
(4) Transmitter antenna gain (dB) at antenna gain component 3 & antenna gain component 4 = (4a) +10*log10( (1) / (2a) ) - (4b) (dB) for downlink, and = (4a) +10*log10( (1) / (2b) ) - (4b) (dB) for uplink | 12.7712 | 12.7712 | 12.7712
(4a) Transmitter antenna element gain (dBi) | 8 | 8 | 8
(4b) Transmitter antenna gain correction factor at antenna gain component 3 & antenna gain component 4 (dB) Note: delta2 for downlink and delta3 for uplink | 0 | 0 | 0
(5) Transmitter antenna gain (dB) at antenna gain component 2 Note: void (=zero) for uplink | 12 | 12 | 12
(6) Control channel power boosting gain (dB) | 0 | 0 | 0
(7) Data channel power loss due to pilot/control boosting (dB) | 0 | 0 | 0
(8) Cable, connector, combiner, body losses, etc. (enumerate sources) (dB) (feeder loss must be included for and only for downlink) | 3 | 3 | 3
(9a) Control channel EIRP = (3bis) + (4) + (5) + (6) – (8) dBm | 58.1466 | 58.1466 | 58.1466
(9b) Data channel EIRP = (3bis) + (4) + (5) – (7) – (8) dBm | - | - | -
Receiver
(10) Number of receive antennas | 4 | 2 | 1
(10bis) Number of receive chains | 4 | 2 | 1
(11) Receiver antenna gain (dB) at antenna gain component 3 & antenna gain component 4 = (11a) +10*log10( (10) / (10bis) ) - (11b) (dB) for downlink; and = (11a) +10*log10( (10) / (2a) ) - (11b) (dB) for uplink | 0 | -3 | -3
(11a) Receiver antenna element gain (dBi) | 0 | -3 | -3
(11b) Receiver antena gain correction factor at antenna gain component 3 & antenna gain component 4 (dB) Note: delta2 for uplink, and delta3 for downlink | 0 | 0 | 0
(11bis) Receiver antenna gain (dB) at antenna gain component 2 Note: void (=zero) for downlink | 0 | 0 | 0
(12) Cable, connector, combiner, body losses, etc. (enumerate sources) (dB) (feeder loss must be included for and only for uplink) | 1 | 1 | 1
(13) Receiver noise figure (dB) | 7 | 7 | 7
(14) Thermal noise density (dBm/Hz) | -174 | -174 | -174
(15a) Receiver interference density for control channel (dBm/Hz) | -999 | -999 | -999
(15b) Receiver interference density for data channel (dBm/Hz) | - | - | -
(16a) Total noise plus interference density for control channel = 10 log (10^(((13) + (14))/10) + 10^((15a)/10)) dBm/Hz | -167 | -167 | -167
(16b) Total noise plus interference density for data channel = 10 log (10^(((13) + (14))/10) + 10^((15b)/10)) dBm/Hz | - | - | -
(17a) Occupied channel bandwidth for control channel (Hz) | 17280000 | 17280000 | 17280000
(17b) Occupied channel bandwidth for data channel (Hz) | - | - | -
(18a) Effective noise power for control channel = (16a) + 10 log((17a)) dBm | -94.6246 | -94.6246 | -94.6246
(18b) Effective noise power for data channel = (16b) + 10 log((17b)) dBm | - | - | -
(19a) Required SNR for the control channel (dB) | -9.2 | -6 | -3
(19b) Required SNR for the data channel (dB) | - | - | -
(20) Receiver implementation margin (dB) | 2 | 2 | 2
(21a) H-ARQ gain for control channel (dB) Note: Only applicable if HARQ is not considered in LLS | 0 | 0 | 0
(21b) H-ARQ gain for data channel (dB) Note: Only applicable if HARQ is not considered in LLS | - | - | -
(22a) Receiver sensitivity for control channel = (18a) + (19a) + (20) – (21a) dBm | -101.8246 | -98.6246 | -95.6246
(22b) Receiver sensitivity for data channel = (18b) + (19b) + (20) – (21b) dBm | - | - | -
(23a) Hardware link budget for control channel (MIL) = (9a) + (11) + (11bis) − (12) − (22a) dB | 158.9712 | 152.7712 | 149.7712
(23b) Hardware link budget for data channel (MIL) = (9b) + (11) + (11bis) − (12) − (22b) dB | - | - | -
Calculation of available pathloss
(24) Lognormal shadow fading std deviation (dB) | 7 | 7 | 7
(25a) Shadow fading margin for control channel (function of the cell area reliability and (24)) (dB) | 7.56 | 7.56 | 7.56
(25b) Shadow fading margin for data channel (function of the cell area reliability and (24)) (dB) | - | - | -
(26) BS selection/macro-diversity gain (dB) | 0 | 0 | 0
(27) Penetration margin (dB) | 26.25 | 26.25 | 26.25
(28) Other gains (dB) (if any please specify) | 0 | 0 | 0
(29a) Available path loss for control channel = (23a) – (25a) + (26) – (27) + (28) dB | 125.1612 | 118.9612 | 115.9612
(29b) Available path loss for data channel = (23b) – (25b) + (26) – (27) + (28) dB | - | - | -
(40a) MCL for control channel = (3bis) + (6) − (22a) + (5) + (11bis) dB | 150.2 | 147 | 144
(40b) MCL for data channel = (3bis) − (7) − (22b) + (5) + (11bis) dB | - | - | -

## PDSCH
Example: Company 1
System configuration | Ref UE (NLoS O-to-I) | RedCap UE, 2 Rx (NLoS O-to-I) | RedCap UE, 1 Rx (NLoS O-to-I)
Carrier frequency (GHz) | 2.6 | 2.6 | 2.6
Total carrier bandwidth (MHz) | 100 | 100 | 100
Transmission bit rate for control channel (bit/s) | - | - | -
Transmission bit rate for data channel (bit/s) | 10000000 | 2000000 | 2000000
Target packet error rate for the required SNR in item (19a) for control channel | - | - | -
Target packet error rate for the required SNR in item (19b) for data channel | 10% | 10% | 10%
Pathloss model | TDL-C, NLOS | TDL-C, NLOS | TDL-C, NLOS
UE speed (km/h) | 3 | 3 | 3
Transmitter
(1) Number of transmit antennas. | 192 | 192 | 192
(2a) # of gNB TXRUs | 64 | 64 | 64
(2b) Number of transmit chains | 4 | 4 | 4
(3a) Downlink Power Spectrum Density (dBm/MHz) | 24 | 24 | 24
(3b) Total transmit power for carrier bandwidth (dBm) | 44 | 44 | 44
(3bis) Transmit power for occupied channel bandwidth for control channel (17a) or data channel (17b) | 42.5733 | 36.6387 | 36.6387
(4) Transmitter antenna gain (dB) at antenna gain component 3 & antenna gain component 4 = (4a) +10*log10( (1) / (2a) ) - (4b) (dB) for downlink, and = (4a) +10*log10( (1) / (2b) ) - (4b) (dB) for uplink | 12.7712 | 12.7712 | 12.7712
(4a) Transmitter antenna element gain (dBi) | 8 | 8 | 8
(4b) Transmitter antenna gain correction factor at antenna gain component 3 & antenna gain component 4 (dB) Note: delta2 for downlink and delta3 for uplink | 0 | 0 | 0
(5) Transmitter antenna gain (dB) at antenna gain component 2 Note: void (=zero) for uplink | 12 | 12 | 12
(6) Control channel power boosting gain (dB) | 0 | 0 | 0
(7) Data channel power loss due to pilot/control boosting (dB) | 0 | 0 | 0
(8) Cable, connector, combiner, body losses, etc. (enumerate sources) (dB) (feeder loss must be included for and only for downlink) | 3 | 3 | 3
(9a) Control channel EIRP = (3bis) + (4) + (5) + (6) – (8) dBm | - | - | -
(9b) Data channel EIRP = (3bis) + (4) + (5) – (7) – (8) dBm | 64.3445 | 58.4099 | 58.4099
Receiver
(10) Number of receive antennas | 4 | 2 | 1
(10bis) Number of receive chains | 4 | 2 | 1
(11) Receiver antenna gain (dB) at antenna gain component 3 & antenna gain component 4 = (11a) +10*log10( (10) / (10bis) ) - (11b) (dB) for downlink; and = (11a) +10*log10( (10) / (2a) ) - (11b) (dB) for uplink | 0 | -3 | -3
(11a) Receiver antenna element gain (dBi) | 0 | -3 | -3
(11b) Receiver antena gain correction factor at antenna gain component 3 & antenna gain component 4 (dB) Note: delta2 for uplink, and delta3 for downlink | 0 | 0 | 0
(11bis) Receiver antenna gain (dB) at antenna gain component 2 Note: void (=zero) for downlink | 0 | 0 | 0
(12) Cable, connector, combiner, body losses, etc. (enumerate sources) (dB) (feeder loss must be included for and only for uplink) | 1 | 1 | 1
(13) Receiver noise figure (dB) | 7 | 7 | 7
(14) Thermal noise density (dBm/Hz) | -174 | -174 | -174
(15a) Receiver interference density for control channel (dBm/Hz) | - | - | -
(15b) Receiver interference density for data channel (dBm/Hz) | -999 | -999 | -999
(16a) Total noise plus interference density for control channel = 10 log (10^(((13) + (14))/10) + 10^((15a)/10)) dBm/Hz | - | - | -
(16b) Total noise plus interference density for data channel = 10 log (10^(((13) + (14))/10) + 10^((15b)/10)) dBm/Hz | -167 | -167 | -167
(17a) Occupied channel bandwidth for control channel (Hz) | - | - | -
(17b) Occupied channel bandwidth for data channel (Hz) | 72000000 | 18360000 | 18360000
(18a) Effective noise power for control channel = (16a) + 10 log((17a)) dBm | - | - | -
(18b) Effective noise power for data channel = (16b) + 10 log((17b)) dBm | -88.4267 | -94.3613 | -94.3613
(19a) Required SNR for the control channel (dB) | - | - | -
(19b) Required SNR for the data channel (dB) | -5.7 | -2.7 | 0.5
(20) Receiver implementation margin (dB) | 2 | 2 | 2
(21a) H-ARQ gain for control channel (dB) Note: Only applicable if HARQ is not considered in LLS | - | - | -
(21b) H-ARQ gain for data channel (dB) Note: Only applicable if HARQ is not considered in LLS | 0 | 0 | 0
(22a) Receiver sensitivity for control channel = (18a) + (19a) + (20) – (21a) dBm | - | - | -
(22b) Receiver sensitivity for data channel = (18b) + (19b) + (20) – (21b) dBm | -92.1267 | -95.0613 | -91.8613
(23a) Hardware link budget for control channel (MIL) = (9a) + (11) + (11bis) − (12) − (22a) dB | - | - | -
(23b) Hardware link budget for data channel (MIL) = (9b) + (11) + (11bis) − (12) − (22b) dB | 155.4712 | 149.4712 | 146.2712
Calculation of available pathloss
(24) Lognormal shadow fading std deviation (dB) | 7 | 7 | 7
(25a) Shadow fading margin for control channel (function of the cell area reliability and (24)) (dB) | - | - | -
(25b) Shadow fading margin for data channel (function of the cell area reliability and (24)) (dB) | 4.48 | 4.48 | 4.48
(26) BS selection/macro-diversity gain (dB) | 0 | 0 | 0
(27) Penetration margin (dB) | 26.25 | 26.25 | 26.25
(28) Other gains (dB) (if any please specify) | 0 | 0 | 0
(29a) Available path loss for control channel = (23a) – (25a) + (26) – (27) + (28) dB | - | - | -
(29b) Available path loss for data channel = (23b) – (25b) + (26) – (27) + (28) dB | 124.7412 | 118.7412 | 115.5412
(40a) MCL for control channel = (3bis) + (6) − (22a) + (5) + (11bis) dB | - | - | -
(40b) MCL for data channel = (3bis) − (7) − (22b) + (5) + (11bis) dB | 146.7 | 143.7 | 140.5

## PUCCH 2bits
Example: Company 1
System configuration | Ref UE (NLoS O-to-I) | RedCap UE (NLoS O-to-I)
Carrier frequency (GHz) | 2.6 | 2.6
Total carrier bandwidth (MHz) | 100 | 100
Transmission bit rate for control channel (bit/s) | - | -
Transmission bit rate for data channel (bit/s) | - | -
Target packet error rate for the required SNR in item (19a) for control channel | 1% | 1%
Target packet error rate for the required SNR in item (19b) for data channel | - | -
Pathloss model | TDL-C, NLOS | TDL-C, NLOS
UE speed (km/h) | 3 | 3
Transmitter
(1) Number of transmit antennas. | 1 | 1
(2a) # of gNB TXRUs | 64 | 64
(2b) Number of transmit chains | 1 | 1
(3a) Downlink Power Spectrum Density (dBm/MHz) | - | -
(3b) Total transmit power for carrier bandwidth (dBm) | 23 | 23
(3bis) Transmit power for occupied channel bandwidth for control channel (17a) or data channel (17b) | 23 | 23
(4) Transmitter antenna gain (dB) at antenna gain component 3 & antenna gain component 4 = (4a) +10*log10( (1) / (2a) ) - (4b) (dB) for downlink, and = (4a) +10*log10( (1) / (2b) ) - (4b) (dB) for uplink | 0 | -3
(4a) Transmitter antenna element gain (dBi) | 0 | -3
(4b) Transmitter antenna gain correction factor at antenna gain component 3 & antenna gain component 4 (dB) Note: delta2 for downlink and delta3 for uplink | 0 | 0
(5) Transmitter antenna gain (dB) at antenna gain component 2 Note: void (=zero) for uplink | 0 | 0
(6) Control channel power boosting gain (dB) | 0 | 0
(7) Data channel power loss due to pilot/control boosting (dB) | 0 | 0
(8) Cable, connector, combiner, body losses, etc. (enumerate sources) (dB) (feeder loss must be included for and only for downlink) | 1 | 1
(9a) Control channel EIRP = (3bis) + (4) + (5) + (6) – (8) dBm | 22 | 19
(9b) Data channel EIRP = (3bis) + (4) + (5) – (7) – (8) dBm | - | -
Receiver
(10) Number of receive antennas | 192 | 192
(10bis) Number of receive chains | 4 | 4
(11) Receiver antenna gain (dB) at antenna gain component 3 & antenna gain component 4 = (11a) +10*log10( (10) / (10bis) ) - (11b) (dB) for downlink; and = (11a) +10*log10( (10) / (2a) ) - (11b) (dB) for uplink | 12.7712 | 12.7712
(11a) Receiver antenna element gain (dBi) | 8 | 8
(11b) Receiver antena gain correction factor at antenna gain component 3 & antenna gain component 4 (dB) Note: delta2 for uplink, and delta3 for downlink | 0 | 0
(11bis) Receiver antenna gain (dB) at antenna gain component 2 Note: void (=zero) for downlink | 8 | 8
(12) Cable, connector, combiner, body losses, etc. (enumerate sources) (dB) (feeder loss must be included for and only for uplink) | 3 | 3
(13) Receiver noise figure (dB) | 5 | 5
(14) Thermal noise density (dBm/Hz) | -174 | -174
(15a) Receiver interference density for control channel (dBm/Hz) | -999 | -999
(15b) Receiver interference density for data channel (dBm/Hz) | - | -
(16a) Total noise plus interference density for control channel = 10 log (10^(((13) + (14))/10) + 10^((15a)/10)) dBm/Hz | -169 | -169
(16b) Total noise plus interference density for data channel = 10 log (10^(((13) + (14))/10) + 10^((15b)/10)) dBm/Hz | - | -
(17a) Occupied channel bandwidth for control channel (Hz) | 360000 | 360000
(17b) Occupied channel bandwidth for data channel (Hz) | - | -
(18a) Effective noise power for control channel = (16a) + 10 log((17a)) dBm | -113.437 | -113.437
(18b) Effective noise power for data channel = (16b) + 10 log((17b)) dBm | - | -
(19a) Required SNR for the control channel (dB) | -5.4 | -5.4
(19b) Required SNR for the data channel (dB) | - | -
(20) Receiver implementation margin (dB) | 2 | 2
(21a) H-ARQ gain for control channel (dB) Note: Only applicable if HARQ is not considered in LLS | 0 | 0
(21b) H-ARQ gain for data channel (dB) Note: Only applicable if HARQ is not considered in LLS | - | -
(22a) Receiver sensitivity for control channel = (18a) + (19a) + (20) – (21a) dBm | -116.837 | -116.837
(22b) Receiver sensitivity for data channel = (18b) + (19b) + (20) – (21b) dBm | - | -
(23a) Hardware link budget for control channel (MIL) = (9a) + (11) + (11bis) − (12) − (22a) dB | 156.6082 | 153.6082
(23b) Hardware link budget for data channel (MIL) = (9b) + (11) + (11bis) − (12) − (22b) dB | - | -
Calculation of available pathloss
(24) Lognormal shadow fading std deviation (dB) | 7 | 7
(25a) Shadow fading margin for control channel (function of the cell area reliability and (24)) (dB) | 7.56 | 7.56
(25b) Shadow fading margin for data channel (function of the cell area reliability and (24)) (dB) | - | -
(26) BS selection/macro-diversity gain (dB) | 0 | 0
(27) Penetration margin (dB) | 26.25 | 26.25
(28) Other gains (dB) (if any please specify) | 0 | 0
(29a) Available path loss for control channel = (23a) – (25a) + (26) – (27) + (28) dB | 122.7982 | 119.7982
(29b) Available path loss for data channel = (23b) – (25b) + (26) – (27) + (28) dB | - | -
(40a) MCL for control channel = (3bis) + (6) − (22a) + (5) + (11bis) dB | 147.837 | 147.837
(40b) MCL for data channel = (3bis) − (7) − (22b) + (5) + (11bis) dB | - | -

## PUCCH 11bits
Example: Company 1
System configuration | Ref UE (NLoS O-to-I) | RedCap UE (NLoS O-to-I)
Carrier frequency (GHz) | 2.6 | 2.6
Total carrier bandwidth (MHz) | 100 | 100
Transmission bit rate for control channel (bit/s) | - | -
Transmission bit rate for data channel (bit/s) | - | -
Target packet error rate for the required SNR in item (19a) for control channel | 1% | 1%
Target packet error rate for the required SNR in item (19b) for data channel | - | -
Pathloss model | TDL-C, NLOS | TDL-C, NLOS
UE speed (km/h) | 3 | 3
Transmitter
(1) Number of transmit antennas. | 1 | 1
(2a) # of gNB TXRUs | 64 | 64
(2b) Number of transmit chains | 1 | 1
(3a) Downlink Power Spectrum Density (dBm/MHz) | - | -
(3b) Total transmit power for carrier bandwidth (dBm) | 23 | 23
(3bis) Transmit power for occupied channel bandwidth for control channel (17a) or data channel (17b) | 23 | 23
(4) Transmitter antenna gain (dB) at antenna gain component 3 & antenna gain component 4 = (4a) +10*log10( (1) / (2a) ) - (4b) (dB) for downlink, and = (4a) +10*log10( (1) / (2b) ) - (4b) (dB) for uplink | 0 | -3
(4a) Transmitter antenna element gain (dBi) | 0 | -3
(4b) Transmitter antenna gain correction factor at antenna gain component 3 & antenna gain component 4 (dB) Note: delta2 for downlink and delta3 for uplink | 0 | 0
(5) Transmitter antenna gain (dB) at antenna gain component 2 Note: void (=zero) for uplink | 0 | 0
(6) Control channel power boosting gain (dB) | 0 | 0
(7) Data channel power loss due to pilot/control boosting (dB) | 0 | 0
(8) Cable, connector, combiner, body losses, etc. (enumerate sources) (dB) (feeder loss must be included for and only for downlink) | 1 | 1
(9a) Control channel EIRP = (3bis) + (4) + (5) + (6) – (8) dBm | 22 | 19
(9b) Data channel EIRP = (3bis) + (4) + (5) – (7) – (8) dBm | - | -
Receiver
(10) Number of receive antennas | 192 | 192
(10bis) Number of receive chains | 4 | 4
(11) Receiver antenna gain (dB) at antenna gain component 3 & antenna gain component 4 = (11a) +10*log10( (10) / (10bis) ) - (11b) (dB) for downlink; and = (11a) +10*log10( (10) / (2a) ) - (11b) (dB) for uplink | 12.7712 | 12.7712
(11a) Receiver antenna element gain (dBi) | 8 | 8
(11b) Receiver antena gain correction factor at antenna gain component 3 & antenna gain component 4 (dB) Note: delta2 for uplink, and delta3 for downlink | 0 | 0
(11bis) Receiver antenna gain (dB) at antenna gain component 2 Note: void (=zero) for downlink | 8 | 8
(12) Cable, connector, combiner, body losses, etc. (enumerate sources) (dB) (feeder loss must be included for and only for uplink) | 3 | 3
(13) Receiver noise figure (dB) | 5 | 5
(14) Thermal noise density (dBm/Hz) | -174 | -174
(15a) Receiver interference density for control channel (dBm/Hz) | -999 | -999
(15b) Receiver interference density for data channel (dBm/Hz) | - | -
(16a) Total noise plus interference density for control channel = 10 log (10^(((13) + (14))/10) + 10^((15a)/10)) dBm/Hz | -169 | -169
(16b) Total noise plus interference density for data channel = 10 log (10^(((13) + (14))/10) + 10^((15b)/10)) dBm/Hz | - | -
(17a) Occupied channel bandwidth for control channel (Hz) | 360000 | 360000
(17b) Occupied channel bandwidth for data channel (Hz) | - | -
(18a) Effective noise power for control channel = (16a) + 10 log((17a)) dBm | -113.437 | -113.437
(18b) Effective noise power for data channel = (16b) + 10 log((17b)) dBm | - | -
(19a) Required SNR for the control channel (dB) | -7.34 | -7.34
(19b) Required SNR for the data channel (dB) | - | -
(20) Receiver implementation margin (dB) | 2 | 2
(21a) H-ARQ gain for control channel (dB) Note: Only applicable if HARQ is not considered in LLS | 0 | 0
(21b) H-ARQ gain for data channel (dB) Note: Only applicable if HARQ is not considered in LLS | - | -
(22a) Receiver sensitivity for control channel = (18a) + (19a) + (20) – (21a) dBm | -118.777 | -118.777
(22b) Receiver sensitivity for data channel = (18b) + (19b) + (20) – (21b) dBm | - | -
(23a) Hardware link budget for control channel (MIL) = (9a) + (11) + (11bis) − (12) − (22a) dB | 158.5482 | 155.5482
(23b) Hardware link budget for data channel (MIL) = (9b) + (11) + (11bis) − (12) − (22b) dB | - | -
Calculation of available pathloss
(24) Lognormal shadow fading std deviation (dB) | 7 | 7
(25a) Shadow fading margin for control channel (function of the cell area reliability and (24)) (dB) | 7.56 | 7.56
(25b) Shadow fading margin for data channel (function of the cell area reliability and (24)) (dB) | - | -
(26) BS selection/macro-diversity gain (dB) | 0 | 0
(27) Penetration margin (dB) | 26.25 | 26.25
(28) Other gains (dB) (if any please specify) | 0 | 0
(29a) Available path loss for control channel = (23a) – (25a) + (26) – (27) + (28) dB | 124.7382 | 121.7382
(29b) Available path loss for data channel = (23b) – (25b) + (26) – (27) + (28) dB | - | -
(40a) MCL for control channel = (3bis) + (6) − (22a) + (5) + (11bis) dB | 149.777 | 149.777
(40b) MCL for data channel = (3bis) − (7) − (22b) + (5) + (11bis) dB | - | -

## PUCCH 22bits
Example: Company 1
System configuration | Ref UE (NLoS O-to-I) | RedCap UE (NLoS O-to-I)
Carrier frequency (GHz) | 2.6 | 2.6
Total carrier bandwidth (MHz) | 100 | 100
Transmission bit rate for control channel (bit/s) | - | -
Transmission bit rate for data channel (bit/s) | - | -
Target packet error rate for the required SNR in item (19a) for control channel | 1% | 1%
Target packet error rate for the required SNR in item (19b) for data channel | - | -
Pathloss model | TDL-C, NLOS | TDL-C, NLOS
UE speed (km/h) | 3 | 3
Transmitter
(1) Number of transmit antennas. | 1 | 1
(2a) # of gNB TXRUs | 64 | 64
(2b) Number of transmit chains | 1 | 1
(3a) Downlink Power Spectrum Density (dBm/MHz) | - | -
(3b) Total transmit power for carrier bandwidth (dBm) | 23 | 23
(3bis) Transmit power for occupied channel bandwidth for control channel (17a) or data channel (17b) | 23 | 23
(4) Transmitter antenna gain (dB) at antenna gain component 3 & antenna gain component 4 = (4a) +10*log10( (1) / (2a) ) - (4b) (dB) for downlink, and = (4a) +10*log10( (1) / (2b) ) - (4b) (dB) for uplink | 0 | -3
(4a) Transmitter antenna element gain (dBi) | 0 | -3
(4b) Transmitter antenna gain correction factor at antenna gain component 3 & antenna gain component 4 (dB) Note: delta2 for downlink and delta3 for uplink | 0 | 0
(5) Transmitter antenna gain (dB) at antenna gain component 2 Note: void (=zero) for uplink | 0 | 0
(6) Control channel power boosting gain (dB) | 0 | 0
(7) Data channel power loss due to pilot/control boosting (dB) | 0 | 0
(8) Cable, connector, combiner, body losses, etc. (enumerate sources) (dB) (feeder loss must be included for and only for downlink) | 1 | 1
(9a) Control channel EIRP = (3bis) + (4) + (5) + (6) – (8) dBm | 22 | 19
(9b) Data channel EIRP = (3bis) + (4) + (5) – (7) – (8) dBm | - | -
Receiver
(10) Number of receive antennas | 192 | 192
(10bis) Number of receive chains | 4 | 4
(11) Receiver antenna gain (dB) at antenna gain component 3 & antenna gain component 4 = (11a) +10*log10( (10) / (10bis) ) - (11b) (dB) for downlink; and = (11a) +10*log10( (10) / (2a) ) - (11b) (dB) for uplink | 12.7712 | 12.7712
(11a) Receiver antenna element gain (dBi) | 8 | 8
(11b) Receiver antena gain correction factor at antenna gain component 3 & antenna gain component 4 (dB) Note: delta2 for uplink, and delta3 for downlink | 0 | 0
(11bis) Receiver antenna gain (dB) at antenna gain component 2 Note: void (=zero) for downlink | 8 | 8
(12) Cable, connector, combiner, body losses, etc. (enumerate sources) (dB) (feeder loss must be included for and only for uplink) | 3 | 3
(13) Receiver noise figure (dB) | 5 | 5
(14) Thermal noise density (dBm/Hz) | -174 | -174
(15a) Receiver interference density for control channel (dBm/Hz) | -999 | -999
(15b) Receiver interference density for data channel (dBm/Hz) | - | -
(16a) Total noise plus interference density for control channel = 10 log (10^(((13) + (14))/10) + 10^((15a)/10)) dBm/Hz | -169 | -169
(16b) Total noise plus interference density for data channel = 10 log (10^(((13) + (14))/10) + 10^((15b)/10)) dBm/Hz | - | -
(17a) Occupied channel bandwidth for control channel (Hz) | 360000 | 360000
(17b) Occupied channel bandwidth for data channel (Hz) | - | -
(18a) Effective noise power for control channel = (16a) + 10 log((17a)) dBm | -113.437 | -113.437
(18b) Effective noise power for data channel = (16b) + 10 log((17b)) dBm | - | -
(19a) Required SNR for the control channel (dB) | -5.43 | -5.43
(19b) Required SNR for the data channel (dB) | - | -
(20) Receiver implementation margin (dB) | 2 | 2
(21a) H-ARQ gain for control channel (dB) Note: Only applicable if HARQ is not considered in LLS | 0 | 0
(21b) H-ARQ gain for data channel (dB) Note: Only applicable if HARQ is not considered in LLS | - | -
(22a) Receiver sensitivity for control channel = (18a) + (19a) + (20) – (21a) dBm | -116.867 | -116.867
(22b) Receiver sensitivity for data channel = (18b) + (19b) + (20) – (21b) dBm | - | -
(23a) Hardware link budget for control channel (MIL) = (9a) + (11) + (11bis) − (12) − (22a) dB | 156.6382 | 153.6382
(23b) Hardware link budget for data channel (MIL) = (9b) + (11) + (11bis) − (12) − (22b) dB | - | -
Calculation of available pathloss
(24) Lognormal shadow fading std deviation (dB) | 7 | 7
(25a) Shadow fading margin for control channel (function of the cell area reliability and (24)) (dB) | 7.56 | 7.56
(25b) Shadow fading margin for data channel (function of the cell area reliability and (24)) (dB) | - | -
(26) BS selection/macro-diversity gain (dB) | 0 | 0
(27) Penetration margin (dB) | 26.25 | 26.25
(28) Other gains (dB) (if any please specify) | 0 | 0
(29a) Available path loss for control channel = (23a) – (25a) + (26) – (27) + (28) dB | 122.8282 | 119.8282
(29b) Available path loss for data channel = (23b) – (25b) + (26) – (27) + (28) dB | - | -
(40a) MCL for control channel = (3bis) + (6) − (22a) + (5) + (11bis) dB | 147.867 | 147.867
(40b) MCL for data channel = (3bis) − (7) − (22b) + (5) + (11bis) dB | - | -

## PUSCH
Example: Company 1
System configuration | Ref UE (NLoS O-to-I) | RedCap UE (NLoS O-to-I)
Carrier frequency (GHz) | 2.6 | 2.6
Total carrier bandwidth (MHz) | 100 | 100
Transmission bit rate for control channel (bit/s) | - | -
Transmission bit rate for data channel (bit/s) | 1000000 | 1000000
Target packet error rate for the required SNR in item (19a) for control channel | - | -
Target packet error rate for the required SNR in item (19b) for data channel | 10% | 10%
Pathloss model | TDL-C, NLOS | TDL-C, NLOS
UE speed (km/h) | 3 | 3
Transmitter
(1) Number of transmit antennas. | 1 | 1
(2a) # of gNB TXRUs | 64 | 64
(2b) Number of transmit chains | 1 | 1
(3a) Downlink Power Spectrum Density (dBm/MHz) | - | -
(3b) Total transmit power for carrier bandwidth (dBm) | 23 | 23
(3bis) Transmit power for occupied channel bandwidth for control channel (17a) or data channel (17b) | 23 | 23
(4) Transmitter antenna gain (dB) at antenna gain component 3 & antenna gain component 4 = (4a) +10*log10( (1) / (2a) ) - (4b) (dB) for downlink, and = (4a) +10*log10( (1) / (2b) ) - (4b) (dB) for uplink | 0 | -3
(4a) Transmitter antenna element gain (dBi) | 0 | -3
(4b) Transmitter antenna gain correction factor at antenna gain component 3 & antenna gain component 4 (dB) Note: delta2 for downlink and delta3 for uplink | 0 | 0
(5) Transmitter antenna gain (dB) at antenna gain component 2 Note: void (=zero) for uplink | 0 | 0
(6) Control channel power boosting gain (dB) | 0 | 0
(7) Data channel power loss due to pilot/control boosting (dB) | 0 | 0
(8) Cable, connector, combiner, body losses, etc. (enumerate sources) (dB) (feeder loss must be included for and only for downlink) | 1 | 1
(9a) Control channel EIRP = (3bis) + (4) + (5) + (6) – (8) dBm | - | -
(9b) Data channel EIRP = (3bis) + (4) + (5) – (7) – (8) dBm | 22 | 19
Receiver
(10) Number of receive antennas | 192 | 192
(10bis) Number of receive chains | 4 | 4
(11) Receiver antenna gain (dB) at antenna gain component 3 & antenna gain component 4 = (11a) +10*log10( (10) / (10bis) ) - (11b) (dB) for downlink; and = (11a) +10*log10( (10) / (2a) ) - (11b) (dB) for uplink | 12.7712 | 12.7712
(11a) Receiver antenna element gain (dBi) | 8 | 8
(11b) Receiver antena gain correction factor at antenna gain component 3 & antenna gain component 4 (dB) Note: delta2 for uplink, and delta3 for downlink | 0 | 0
(11bis) Receiver antenna gain (dB) at antenna gain component 2 Note: void (=zero) for downlink | 12 | 12
(12) Cable, connector, combiner, body losses, etc. (enumerate sources) (dB) (feeder loss must be included for and only for uplink) | 3 | 3
(13) Receiver noise figure (dB) | 5 | 5
(14) Thermal noise density (dBm/Hz) | -174 | -174
(15a) Receiver interference density for control channel (dBm/Hz) | - | -
(15b) Receiver interference density for data channel (dBm/Hz) | -999 | -999
(16a) Total noise plus interference density for control channel = 10 log (10^(((13) + (14))/10) + 10^((15a)/10)) dBm/Hz | - | -
(16b) Total noise plus interference density for data channel = 10 log (10^(((13) + (14))/10) + 10^((15b)/10)) dBm/Hz | -169 | -169
(17a) Occupied channel bandwidth for control channel (Hz) | - | -
(17b) Occupied channel bandwidth for data channel (Hz) | 10800000 | 10800000
(18a) Effective noise power for control channel = (16a) + 10 log((17a)) dBm | - | -
(18b) Effective noise power for data channel = (16b) + 10 log((17b)) dBm | -98.6658 | -98.6658
(19a) Required SNR for the control channel (dB) | - | -
(19b) Required SNR for the data channel (dB) | -10.7 | -10.7
(20) Receiver implementation margin (dB) | 2 | 2
(21a) H-ARQ gain for control channel (dB) Note: Only applicable if HARQ is not considered in LLS | - | -
(21b) H-ARQ gain for data channel (dB) Note: Only applicable if HARQ is not considered in LLS | 0 | 0
(22a) Receiver sensitivity for control channel = (18a) + (19a) + (20) – (21a) dBm | - | -
(22b) Receiver sensitivity for data channel = (18b) + (19b) + (20) – (21b) dBm | -107.3658 | -107.3658
(23a) Hardware link budget for control channel (MIL) = (9a) + (11) + (11bis) − (12) − (22a) dB | - | -
(23b) Hardware link budget for data channel (MIL) = (9b) + (11) + (11bis) − (12) − (22b) dB | 151.137 | 148.137
Calculation of available pathloss
(24) Lognormal shadow fading std deviation (dB) | 7 | 7
(25a) Shadow fading margin for control channel (function of the cell area reliability and (24)) (dB) | - | -
(25b) Shadow fading margin for data channel (function of the cell area reliability and (24)) (dB) | 4.48 | 4.48
(26) BS selection/macro-diversity gain (dB) | 0 | 0
(27) Penetration margin (dB) | 26.25 | 26.25
(28) Other gains (dB) (if any please specify) | 0 | 0
(29a) Available path loss for control channel = (23a) – (25a) + (26) – (27) + (28) dB | - | -
(29b) Available path loss for data channel = (23b) – (25b) + (26) – (27) + (28) dB | 120.407 | 117.407
(40a) MCL for control channel = (3bis) + (6) − (22a) + (5) + (11bis) dB | - | -
(40b) MCL for data channel = (3bis) − (7) − (22b) + (5) + (11bis) dB | 142.3658 | 142.3658

## PDCCH CSS
Example: Company 1
System configuration | Ref UE (NLoS O-to-I) | RedCap UE, 2 Rx (NLoS O-to-I) | RedCap UE, 1 Rx (NLoS O-to-I)
Carrier frequency (GHz) | 2.6 | 2.6 | 2.6
Total carrier bandwidth (MHz) | 100 | 100 | 100
Transmission bit rate for control channel (bit/s) | - | - | -
Transmission bit rate for data channel (bit/s) | - | - | -
Target packet error rate for the required SNR in item (19a) for control channel | 1% | 1% | 1%
Target packet error rate for the required SNR in item (19b) for data channel | - | - | -
Pathloss model | TDL-C, NLOS | TDL-C, NLOS | TDL-C, NLOS
UE speed (km/h) | 3 | 3 | 3
Transmitter
(1) Number of transmit antennas. | 192 | 192 | 192
(2a) # of gNB TXRUs | 64 | 64 | 64
(2b) Number of transmit chains | 4 | 4 | 4
(3a) Downlink Power Spectrum Density (dBm/MHz) | 24 | 24 | 24
(3b) Total transmit power for carrier bandwidth (dBm) | 44 | 44 | 44
(3bis) Transmit power for occupied channel bandwidth for control channel (17a) or data channel (17b) | 36.3754 | 36.3754 | 36.3754
(4) Transmitter antenna gain (dB) at antenna gain component 3 & antenna gain component 4 = (4a) +10*log10( (1) / (2a) ) - (4b) (dB) for downlink, and = (4a) +10*log10( (1) / (2b) ) - (4b) (dB) for uplink | 12.7712 | 12.7712 | 12.7712
(4a) Transmitter antenna element gain (dBi) | 8 | 8 | 8
(4b) Transmitter antenna gain correction factor at antenna gain component 3 & antenna gain component 4 (dB) Note: delta2 for downlink and delta3 for uplink | 0 | 0 | 0
(5) Transmitter antenna gain (dB) at antenna gain component 2 Note: void (=zero) for uplink | 8 | 8 | 8
(6) Control channel power boosting gain (dB) | 0 | 0 | 0
(7) Data channel power loss due to pilot/control boosting (dB) | 0 | 0 | 0
(8) Cable, connector, combiner, body losses, etc. (enumerate sources) (dB) (feeder loss must be included for and only for downlink) | 3 | 3 | 3
(9a) Control channel EIRP = (3bis) + (4) + (5) + (6) – (8) dBm | 54.1466 | 54.1466 | 54.1466
(9b) Data channel EIRP = (3bis) + (4) + (5) – (7) – (8) dBm | - | - | -
Receiver
(10) Number of receive antennas | 4 | 2 | 1
(10bis) Number of receive chains | 4 | 2 | 1
(11) Receiver antenna gain (dB) at antenna gain component 3 & antenna gain component 4 = (11a) +10*log10( (10) / (10bis) ) - (11b) (dB) for downlink; and = (11a) +10*log10( (10) / (2a) ) - (11b) (dB) for uplink | 0 | -3 | -3
(11a) Receiver antenna element gain (dBi) | 0 | -3 | -3
(11b) Receiver antena gain correction factor at antenna gain component 3 & antenna gain component 4 (dB) Note: delta2 for uplink, and delta3 for downlink | 0 | 0 | 0
(11bis) Receiver antenna gain (dB) at antenna gain component 2 Note: void (=zero) for downlink | 0 | 0 | 0
(12) Cable, connector, combiner, body losses, etc. (enumerate sources) (dB) (feeder loss must be included for and only for uplink) | 1 | 1 | 1
(13) Receiver noise figure (dB) | 7 | 7 | 7
(14) Thermal noise density (dBm/Hz) | -174 | -174 | -174
(15a) Receiver interference density for control channel (dBm/Hz) | -999 | -999 | -999
(15b) Receiver interference density for data channel (dBm/Hz) | - | - | -
(16a) Total noise plus interference density for control channel = 10 log (10^(((13) + (14))/10) + 10^((15a)/10)) dBm/Hz | -167 | -167 | -167
(16b) Total noise plus interference density for data channel = 10 log (10^(((13) + (14))/10) + 10^((15b)/10)) dBm/Hz | - | - | -
(17a) Occupied channel bandwidth for control channel (Hz) | 17280000 | 17280000 | 17280000
(17b) Occupied channel bandwidth for data channel (Hz) | - | - | -
(18a) Effective noise power for control channel = (16a) + 10 log((17a)) dBm | -94.6246 | -94.6246 | -94.6246
(18b) Effective noise power for data channel = (16b) + 10 log((17b)) dBm | - | - | -
(19a) Required SNR for the control channel (dB) | -9.2 | -6 | -3
(19b) Required SNR for the data channel (dB) | - | - | -
(20) Receiver implementation margin (dB) | 2 | 2 | 2
(21a) H-ARQ gain for control channel (dB) Note: Only applicable if HARQ is not considered in LLS | 0 | 0 | 0
(21b) H-ARQ gain for data channel (dB) Note: Only applicable if HARQ is not considered in LLS | - | - | -
(22a) Receiver sensitivity for control channel = (18a) + (19a) + (20) – (21a) dBm | -101.8246 | -98.6246 | -95.6246
(22b) Receiver sensitivity for data channel = (18b) + (19b) + (20) – (21b) dBm | - | - | -
(23a) Hardware link budget for control channel (MIL) = (9a) + (11) + (11bis) − (12) − (22a) dB | 154.9712 | 148.7712 | 145.7712
(23b) Hardware link budget for data channel (MIL) = (9b) + (11) + (11bis) − (12) − (22b) dB | - | - | -
Calculation of available pathloss
(24) Lognormal shadow fading std deviation (dB) | 7 | 7 | 7
(25a) Shadow fading margin for control channel (function of the cell area reliability and (24)) (dB) | 7.56 | 7.56 | 7.56
(25b) Shadow fading margin for data channel (function of the cell area reliability and (24)) (dB) | - | - | -
(26) BS selection/macro-diversity gain (dB) | 0 | 0 | 0
(27) Penetration margin (dB) | 26.25 | 26.25 | 26.25
(28) Other gains (dB) (if any please specify) | 0 | 0 | 0
(29a) Available path loss for control channel = (23a) – (25a) + (26) – (27) + (28) dB | 121.1612 | 114.9612 | 111.9612
(29b) Available path loss for data channel = (23b) – (25b) + (26) – (27) + (28) dB | - | - | -
(40a) MCL for control channel = (3bis) + (6) − (22a) + (5) + (11bis) dB | 146.2 | 143 | 140
(40b) MCL for data channel = (3bis) − (7) − (22b) + (5) + (11bis) dB | - | - | -

## Msg2
Example: Company 1
System configuration | Ref UE (NLoS O-to-I) | RedCap UE, 2 Rx (NLoS O-to-I) | RedCap UE, 1 Rx (NLoS O-to-I)
Carrier frequency (GHz) | 2.6 | 2.6 | 2.6
Total carrier bandwidth (MHz) | 100 | 100 | 100
Transmission bit rate for control channel (bit/s) | - | - | -
Transmission bit rate for data channel (bit/s) | - | - | -
Target packet error rate for the required SNR in item (19a) for control channel | - | - | -
Target packet error rate for the required SNR in item (19b) for data channel | 10% | 10% | 10%
Pathloss model | TDL-C, NLOS | TDL-C, NLOS | TDL-C, NLOS
UE speed (km/h) | 3 | 3 | 3
Transmitter
(1) Number of transmit antennas. | 192 | 192 | 192
(2a) # of gNB TXRUs | 64 | 64 | 64
(2b) Number of transmit chains | 4 | 4 | 4
(3a) Downlink Power Spectrum Density (dBm/MHz) | 24 | 24 | 24
(3b) Total transmit power for carrier bandwidth (dBm) | 44 | 44 | 44
(3bis) Transmit power for occupied channel bandwidth for control channel (17a) or data channel (17b) | 24.3342 | 24.3342 | 24.3342
(4) Transmitter antenna gain (dB) at antenna gain component 3 & antenna gain component 4 = (4a) +10*log10( (1) / (2a) ) - (4b) (dB) for downlink, and = (4a) +10*log10( (1) / (2b) ) - (4b) (dB) for uplink | 12.7712 | 12.7712 | 12.7712
(4a) Transmitter antenna element gain (dBi) | 8 | 8 | 8
(4b) Transmitter antenna gain correction factor at antenna gain component 3 & antenna gain component 4 (dB) Note: delta2 for downlink and delta3 for uplink | 0 | 0 | 0
(5) Transmitter antenna gain (dB) at antenna gain component 2 Note: void (=zero) for uplink | 8 | 8 | 8
(6) Control channel power boosting gain (dB) | 0 | 0 | 0
(7) Data channel power loss due to pilot/control boosting (dB) | 0 | 0 | 0
(8) Cable, connector, combiner, body losses, etc. (enumerate sources) (dB) (feeder loss must be included for and only for downlink) | 3 | 3 | 3
(9a) Control channel EIRP = (3bis) + (4) + (5) + (6) – (8) dBm | - | - | -
(9b) Data channel EIRP = (3bis) + (4) + (5) – (7) – (8) dBm | 42.1055 | 42.1055 | 42.1055
Receiver
(10) Number of receive antennas | 4 | 2 | 1
(10bis) Number of receive chains | 4 | 2 | 1
(11) Receiver antenna gain (dB) at antenna gain component 3 & antenna gain component 4 = (11a) +10*log10( (10) / (10bis) ) - (11b) (dB) for downlink; and = (11a) +10*log10( (10) / (2a) ) - (11b) (dB) for uplink | 0 | -3 | -3
(11a) Receiver antenna element gain (dBi) | 0 | -3 | -3
(11b) Receiver antena gain correction factor at antenna gain component 3 & antenna gain component 4 (dB) Note: delta2 for uplink, and delta3 for downlink | 0 | 0 | 0
(11bis) Receiver antenna gain (dB) at antenna gain component 2 Note: void (=zero) for downlink | 0 | 0 | 0
(12) Cable, connector, combiner, body losses, etc. (enumerate sources) (dB) (feeder loss must be included for and only for uplink) | 1 | 1 | 1
(13) Receiver noise figure (dB) | 7 | 7 | 7
(14) Thermal noise density (dBm/Hz) | -174 | -174 | -174
(15a) Receiver interference density for control channel (dBm/Hz) | - | - | -
(15b) Receiver interference density for data channel (dBm/Hz) | -999 | -999 | -999
(16a) Total noise plus interference density for control channel = 10 log (10^(((13) + (14))/10) + 10^((15a)/10)) dBm/Hz | - | - | -
(16b) Total noise plus interference density for data channel = 10 log (10^(((13) + (14))/10) + 10^((15b)/10)) dBm/Hz | -167 | -167 | -167
(17a) Occupied channel bandwidth for control channel (Hz) | - | - | -
(17b) Occupied channel bandwidth for data channel (Hz) | 1080000 | 1080000 | 1080000
(18a) Effective noise power for control channel = (16a) + 10 log((17a)) dBm | - | - | -
(18b) Effective noise power for data channel = (16b) + 10 log((17b)) dBm | -106.6658 | -106.6658 | -106.6658
(19a) Required SNR for the control channel (dB) | - | - | -
(19b) Required SNR for the data channel (dB) | -4.1 | -0.4 | 4.5
(20) Receiver implementation margin (dB) | 2 | 2 | 2
(21a) H-ARQ gain for control channel (dB) Note: Only applicable if HARQ is not considered in LLS | - | - | -
(21b) H-ARQ gain for data channel (dB) Note: Only applicable if HARQ is not considered in LLS | 0 | 0 | 0
(22a) Receiver sensitivity for control channel = (18a) + (19a) + (20) – (21a) dBm | - | - | -
(22b) Receiver sensitivity for data channel = (18b) + (19b) + (20) – (21b) dBm | -108.7658 | -105.0658 | -100.1658
(23a) Hardware link budget for control channel (MIL) = (9a) + (11) + (11bis) − (12) − (22a) dB | - | - | -
(23b) Hardware link budget for data channel (MIL) = (9b) + (11) + (11bis) − (12) − (22b) dB | 149.8712 | 143.1712 | 138.2712
Calculation of available pathloss
(24) Lognormal shadow fading std deviation (dB) | 7 | 7 | 7
(25a) Shadow fading margin for control channel (function of the cell area reliability and (24)) (dB) | - | - | -
(25b) Shadow fading margin for data channel (function of the cell area reliability and (24)) (dB) | 4.48 | 4.48 | 4.48
(26) BS selection/macro-diversity gain (dB) | 0 | 0 | 0
(27) Penetration margin (dB) | 26.25 | 26.25 | 26.25
(28) Other gains (dB) (if any please specify) | 0 | 0 | 0
(29a) Available path loss for control channel = (23a) – (25a) + (26) – (27) + (28) dB | - | - | -
(29b) Available path loss for data channel = (23b) – (25b) + (26) – (27) + (28) dB | 119.1412 | 112.4412 | 107.5412
(40a) MCL for control channel = (3bis) + (6) − (22a) + (5) + (11bis) dB | - | - | -
(40b) MCL for data channel = (3bis) − (7) − (22b) + (5) + (11bis) dB | 141.1 | 137.4 | 132.5

## Msg4
Example: Company 1
System configuration | Ref UE (NLoS O-to-I) | RedCap UE, 2 Rx (NLoS O-to-I) | RedCap UE, 1 Rx (NLoS O-to-I)
Carrier frequency (GHz) | 2.6 | 2.6 | 2.6
Total carrier bandwidth (MHz) | 100 | 100 | 100
Transmission bit rate for control channel (bit/s) | - | - | -
Transmission bit rate for data channel (bit/s) | - | - | -
Target packet error rate for the required SNR in item (19a) for control channel | - | - | -
Target packet error rate for the required SNR in item (19b) for data channel | 10% | 10% | 10%
Pathloss model | TDL-C, NLOS | TDL-C, NLOS | TDL-C, NLOS
UE speed (km/h) | 3 | 3 | 3
Transmitter
(1) Number of transmit antennas. | 192 | 192 | 192
(2a) # of gNB TXRUs | 64 | 64 | 64
(2b) Number of transmit chains | 4 | 4 | 4
(3a) Downlink Power Spectrum Density (dBm/MHz) | 24 | 24 | 24
(3b) Total transmit power for carrier bandwidth (dBm) | 44 | 44 | 44
(3bis) Transmit power for occupied channel bandwidth for control channel (17a) or data channel (17b) | 35.1261 | 35.1261 | 35.1261
(4) Transmitter antenna gain (dB) at antenna gain component 3 & antenna gain component 4 = (4a) +10*log10( (1) / (2a) ) - (4b) (dB) for downlink, and = (4a) +10*log10( (1) / (2b) ) - (4b) (dB) for uplink | 12.7712 | 12.7712 | 12.7712
(4a) Transmitter antenna element gain (dBi) | 8 | 8 | 8
(4b) Transmitter antenna gain correction factor at antenna gain component 3 & antenna gain component 4 (dB) Note: delta2 for downlink and delta3 for uplink | 0 | 0 | 0
(5) Transmitter antenna gain (dB) at antenna gain component 2 Note: void (=zero) for uplink | 8 | 8 | 8
(6) Control channel power boosting gain (dB) | 0 | 0 | 0
(7) Data channel power loss due to pilot/control boosting (dB) | 0 | 0 | 0
(8) Cable, connector, combiner, body losses, etc. (enumerate sources) (dB) (feeder loss must be included for and only for downlink) | 3 | 3 | 3
(9a) Control channel EIRP = (3bis) + (4) + (5) + (6) – (8) dBm | - | - | -
(9b) Data channel EIRP = (3bis) + (4) + (5) – (7) – (8) dBm | 52.8973 | 52.8973 | 52.8973
Receiver
(10) Number of receive antennas | 4 | 2 | 1
(10bis) Number of receive chains | 4 | 2 | 1
(11) Receiver antenna gain (dB) at antenna gain component 3 & antenna gain component 4 = (11a) +10*log10( (10) / (10bis) ) - (11b) (dB) for downlink; and = (11a) +10*log10( (10) / (2a) ) - (11b) (dB) for uplink | 0 | -3 | -3
(11a) Receiver antenna element gain (dBi) | 0 | -3 | -3
(11b) Receiver antena gain correction factor at antenna gain component 3 & antenna gain component 4 (dB) Note: delta2 for uplink, and delta3 for downlink | 0 | 0 | 0
(11bis) Receiver antenna gain (dB) at antenna gain component 2 Note: void (=zero) for downlink | 0 | 0 | 0
(12) Cable, connector, combiner, body losses, etc. (enumerate sources) (dB) (feeder loss must be included for and only for uplink) | 1 | 1 | 1
(13) Receiver noise figure (dB) | 7 | 7 | 7
(14) Thermal noise density (dBm/Hz) | -174 | -174 | -174
(15a) Receiver interference density for control channel (dBm/Hz) | - | - | -
(15b) Receiver interference density for data channel (dBm/Hz) | -999 | -999 | -999
(16a) Total noise plus interference density for control channel = 10 log (10^(((13) + (14))/10) + 10^((15a)/10)) dBm/Hz | - | - | -
(16b) Total noise plus interference density for data channel = 10 log (10^(((13) + (14))/10) + 10^((15b)/10)) dBm/Hz | -167 | -167 | -167
(17a) Occupied channel bandwidth for control channel (Hz) | - | - | -
(17b) Occupied channel bandwidth for data channel (Hz) | 12960000 | 12960000 | 12960000
(18a) Effective noise power for control channel = (16a) + 10 log((17a)) dBm | - | - | -
(18b) Effective noise power for data channel = (16b) + 10 log((17b)) dBm | -95.8739 | -95.8739 | -95.8739
(19a) Required SNR for the control channel (dB) | - | - | -
(19b) Required SNR for the data channel (dB) | -6.6 | -3.1 | 0.9
(20) Receiver implementation margin (dB) | 2 | 2 | 2
(21a) H-ARQ gain for control channel (dB) Note: Only applicable if HARQ is not considered in LLS | - | - | -
(21b) H-ARQ gain for data channel (dB) Note: Only applicable if HARQ is not considered in LLS | 0 | 0 | 0
(22a) Receiver sensitivity for control channel = (18a) + (19a) + (20) – (21a) dBm | - | - | -
(22b) Receiver sensitivity for data channel = (18b) + (19b) + (20) – (21b) dBm | -100.4739 | -96.9739 | -92.9739
(23a) Hardware link budget for control channel (MIL) = (9a) + (11) + (11bis) − (12) − (22a) dB | - | - | -
(23b) Hardware link budget for data channel (MIL) = (9b) + (11) + (11bis) − (12) − (22b) dB | 152.3712 | 145.8712 | 141.8712
Calculation of available pathloss
(24) Lognormal shadow fading std deviation (dB) | 7 | 7 | 7
(25a) Shadow fading margin for control channel (function of the cell area reliability and (24)) (dB) | - | - | -
(25b) Shadow fading margin for data channel (function of the cell area reliability and (24)) (dB) | 4.48 | 4.48 | 4.48
(26) BS selection/macro-diversity gain (dB) | 0 | 0 | 0
(27) Penetration margin (dB) | 26.25 | 26.25 | 26.25
(28) Other gains (dB) (if any please specify) | 0 | 0 | 0
(29a) Available path loss for control channel = (23a) – (25a) + (26) – (27) + (28) dB | - | - | -
(29b) Available path loss for data channel = (23b) – (25b) + (26) – (27) + (28) dB | 121.6412 | 115.1412 | 111.1412
(40a) MCL for control channel = (3bis) + (6) − (22a) + (5) + (11bis) dB | - | - | -
(40b) MCL for data channel = (3bis) − (7) − (22b) + (5) + (11bis) dB | 143.6 | 140.1 | 136.1

## Msg3
Example: Company 1
System configuration | Ref UE (NLoS O-to-I) | RedCap UE (NLoS O-to-I)
Carrier frequency (GHz) | 2.6 | 2.6
Total carrier bandwidth (MHz) | 100 | 100
Transmission bit rate for control channel (bit/s) | - | -
Transmission bit rate for data channel (bit/s) | - | -
Target packet error rate for the required SNR in item (19a) for control channel | - | -
Target packet error rate for the required SNR in item (19b) for data channel | 10% | 10%
Pathloss model | TDL-C, NLOS | TDL-C, NLOS
UE speed (km/h) | 3 | 3
Transmitter
(1) Number of transmit antennas. | 1 | 1
(2a) # of gNB TXRUs | 64 | 64
(2b) Number of transmit chains | 1 | 1
(3a) Downlink Power Spectrum Density (dBm/MHz) | - | -
(3b) Total transmit power for carrier bandwidth (dBm) | 23 | 23
(3bis) Transmit power for occupied channel bandwidth for control channel (17a) or data channel (17b) | 23 | 23
(4) Transmitter antenna gain (dB) at antenna gain component 3 & antenna gain component 4 = (4a) +10*log10( (1) / (2a) ) - (4b) (dB) for downlink, and = (4a) +10*log10( (1) / (2b) ) - (4b) (dB) for uplink | 0 | -3
(4a) Transmitter antenna element gain (dBi) | 0 | -3
(4b) Transmitter antenna gain correction factor at antenna gain component 3 & antenna gain component 4 (dB) Note: delta2 for downlink and delta3 for uplink | 0 | 0
(5) Transmitter antenna gain (dB) at antenna gain component 2 Note: void (=zero) for uplink | 0 | 0
(6) Control channel power boosting gain (dB) | 0 | 0
(7) Data channel power loss due to pilot/control boosting (dB) | 0 | 0
(8) Cable, connector, combiner, body losses, etc. (enumerate sources) (dB) (feeder loss must be included for and only for downlink) | 1 | 1
(9a) Control channel EIRP = (3bis) + (4) + (5) + (6) – (8) dBm | - | -
(9b) Data channel EIRP = (3bis) + (4) + (5) – (7) – (8) dBm | 22 | 19
Receiver
(10) Number of receive antennas | 192 | 192
(10bis) Number of receive chains | 4 | 4
(11) Receiver antenna gain (dB) at antenna gain component 3 & antenna gain component 4 = (11a) +10*log10( (10) / (10bis) ) - (11b) (dB) for downlink; and = (11a) +10*log10( (10) / (2a) ) - (11b) (dB) for uplink | 12.7712 | 12.7712
(11a) Receiver antenna element gain (dBi) | 8 | 8
(11b) Receiver antena gain correction factor at antenna gain component 3 & antenna gain component 4 (dB) Note: delta2 for uplink, and delta3 for downlink | 0 | 0
(11bis) Receiver antenna gain (dB) at antenna gain component 2 Note: void (=zero) for downlink | 8 | 8
(12) Cable, connector, combiner, body losses, etc. (enumerate sources) (dB) (feeder loss must be included for and only for uplink) | 3 | 3
(13) Receiver noise figure (dB) | 5 | 5
(14) Thermal noise density (dBm/Hz) | -174 | -174
(15a) Receiver interference density for control channel (dBm/Hz) | - | -
(15b) Receiver interference density for data channel (dBm/Hz) | -999 | -999
(16a) Total noise plus interference density for control channel = 10 log (10^(((13) + (14))/10) + 10^((15a)/10)) dBm/Hz | - | -
(16b) Total noise plus interference density for data channel = 10 log (10^(((13) + (14))/10) + 10^((15b)/10)) dBm/Hz | -169 | -169
(17a) Occupied channel bandwidth for control channel (Hz) | - | -
(17b) Occupied channel bandwidth for data channel (Hz) | 720000 | 720000
(18a) Effective noise power for control channel = (16a) + 10 log((17a)) dBm | - | -
(18b) Effective noise power for data channel = (16b) + 10 log((17b)) dBm | -110.4267 | -110.4267
(19a) Required SNR for the control channel (dB) | - | -
(19b) Required SNR for the data channel (dB) | -6 | -6
(20) Receiver implementation margin (dB) | 2 | 2
(21a) H-ARQ gain for control channel (dB) Note: Only applicable if HARQ is not considered in LLS | - | -
(21b) H-ARQ gain for data channel (dB) Note: Only applicable if HARQ is not considered in LLS | 0 | 0
(22a) Receiver sensitivity for control channel = (18a) + (19a) + (20) – (21a) dBm | - | -
(22b) Receiver sensitivity for data channel = (18b) + (19b) + (20) – (21b) dBm | -114.4267 | -114.4267
(23a) Hardware link budget for control channel (MIL) = (9a) + (11) + (11bis) − (12) − (22a) dB | - | -
(23b) Hardware link budget for data channel (MIL) = (9b) + (11) + (11bis) − (12) − (22b) dB | 154.1979 | 151.1979
Calculation of available pathloss
(24) Lognormal shadow fading std deviation (dB) | 7 | 7
(25a) Shadow fading margin for control channel (function of the cell area reliability and (24)) (dB) | - | -
(25b) Shadow fading margin for data channel (function of the cell area reliability and (24)) (dB) | 4.48 | 4.48
(26) BS selection/macro-diversity gain (dB) | 0 | 0
(27) Penetration margin (dB) | 26.25 | 26.25
(28) Other gains (dB) (if any please specify) | 0 | 0
(29a) Available path loss for control channel = (23a) – (25a) + (26) – (27) + (28) dB | - | -
(29b) Available path loss for data channel = (23b) – (25b) + (26) – (27) + (28) dB | 123.4679 | 120.4679
(40a) MCL for control channel = (3bis) + (6) − (22a) + (5) + (11bis) dB | - | -
(40b) MCL for data channel = (3bis) − (7) − (22b) + (5) + (11bis) dB | 145.4267 | 145.4267

## PBCH
Example: Company 1
System configuration | Ref UE (NLoS O-to-I) | RedCap UE, 2 Rx (NLoS O-to-I) | RedCap UE, 1 Rx (NLoS O-to-I)
Carrier frequency (GHz) | 2.6 | 2.6 | 2.6
Total carrier bandwidth (MHz) | 100 | 100 | 100
Transmission bit rate for control channel (bit/s) | - | - | -
Transmission bit rate for data channel (bit/s) | - | - | -
Target packet error rate for the required SNR in item (19a) for control channel | - | - | -
Target packet error rate for the required SNR in item (19b) for data channel | 10% | 10% | 10%
Pathloss model | TDL-C, NLOS | TDL-C, NLOS | TDL-C, NLOS
UE speed (km/h) | 3 | 3 | 3
Transmitter
(1) Number of transmit antennas. | 192 | 192 | 192
(2a) # of gNB TXRUs | 64 | 64 | 64
(2b) Number of transmit chains | 4 | 4 | 4
(3a) Downlink Power Spectrum Density (dBm/MHz) | 24 | 24 | 24
(3b) Total transmit power for carrier bandwidth (dBm) | 44 | 44 | 44
(3bis) Transmit power for occupied channel bandwidth for control channel (17a) or data channel (17b) | 32.5733 | 32.5733 | 32.5733
(4) Transmitter antenna gain (dB) at antenna gain component 3 & antenna gain component 4 = (4a) +10*log10( (1) / (2a) ) - (4b) (dB) for downlink, and = (4a) +10*log10( (1) / (2b) ) - (4b) (dB) for uplink | 12.7712 | 12.7712 | 12.7712
(4a) Transmitter antenna element gain (dBi) | 8 | 8 | 8
(4b) Transmitter antenna gain correction factor at antenna gain component 3 & antenna gain component 4 (dB) Note: delta2 for downlink and delta3 for uplink | 0 | 0 | 0
(5) Transmitter antenna gain (dB) at antenna gain component 2 Note: void (=zero) for uplink | 8 | 8 | 8
(6) Control channel power boosting gain (dB) | 0 | 0 | 0
(7) Data channel power loss due to pilot/control boosting (dB) | 0 | 0 | 0
(8) Cable, connector, combiner, body losses, etc. (enumerate sources) (dB) (feeder loss must be included for and only for downlink) | 3 | 3 | 3
(9a) Control channel EIRP = (3bis) + (4) + (5) + (6) – (8) dBm | - | - | -
(9b) Data channel EIRP = (3bis) + (4) + (5) – (7) – (8) dBm | 50.3445 | 50.3445 | 50.3445
Receiver
(10) Number of receive antennas | 4 | 2 | 1
(10bis) Number of receive chains | 4 | 2 | 1
(11) Receiver antenna gain (dB) at antenna gain component 3 & antenna gain component 4 = (11a) +10*log10( (10) / (10bis) ) - (11b) (dB) for downlink; and = (11a) +10*log10( (10) / (2a) ) - (11b) (dB) for uplink | 0 | -3 | -3
(11a) Receiver antenna element gain (dBi) | 0 | -3 | -3
(11b) Receiver antena gain correction factor at antenna gain component 3 & antenna gain component 4 (dB) Note: delta2 for uplink, and delta3 for downlink | 0 | 0 | 0
(11bis) Receiver antenna gain (dB) at antenna gain component 2 Note: void (=zero) for downlink | 0 | 0 | 0
(12) Cable, connector, combiner, body losses, etc. (enumerate sources) (dB) (feeder loss must be included for and only for uplink) | 1 | 1 | 1
(13) Receiver noise figure (dB) | 7 | 7 | 7
(14) Thermal noise density (dBm/Hz) | -174 | -174 | -174
(15a) Receiver interference density for control channel (dBm/Hz) | - | - | -
(15b) Receiver interference density for data channel (dBm/Hz) | -999 | -999 | -999
(16a) Total noise plus interference density for control channel = 10 log (10^(((13) + (14))/10) + 10^((15a)/10)) dBm/Hz | - | - | -
(16b) Total noise plus interference density for data channel = 10 log (10^(((13) + (14))/10) + 10^((15b)/10)) dBm/Hz | -167 | -167 | -167
(17a) Occupied channel bandwidth for control channel (Hz) | - | - | -
(17b) Occupied channel bandwidth for data channel (Hz) | 7200000 | 7200000 | 7200000
(18a) Effective noise power for control channel = (16a) + 10 log((17a)) dBm | - | - | -
(18b) Effective noise power for data channel = (16b) + 10 log((17b)) dBm | -98.4267 | -98.4267 | -98.4267
(19a) Required SNR for the control channel (dB) | - | - | -
(19b) Required SNR for the data channel (dB) | -11 | -8 | -4.1
(20) Receiver implementation margin (dB) | 2 | 2 | 2
(21a) H-ARQ gain for control channel (dB) Note: Only applicable if HARQ is not considered in LLS | - | - | -
(21b) H-ARQ gain for data channel (dB) Note: Only applicable if HARQ is not considered in LLS | 0 | 0 | 0
(22a) Receiver sensitivity for control channel = (18a) + (19a) + (20) – (21a) dBm | - | - | -
(22b) Receiver sensitivity for data channel = (18b) + (19b) + (20) – (21b) dBm | -107.4267 | -104.4267 | -100.5267
(23a) Hardware link budget for control channel (MIL) = (9a) + (11) + (11bis) − (12) − (22a) dB | - | - | -
(23b) Hardware link budget for data channel (MIL) = (9b) + (11) + (11bis) − (12) − (22b) dB | 156.7712 | 150.7712 | 146.8712
Calculation of available pathloss
(24) Lognormal shadow fading std deviation (dB) | 7 | 7 | 7
(25a) Shadow fading margin for control channel (function of the cell area reliability and (24)) (dB) | - | - | -
(25b) Shadow fading margin for data channel (function of the cell area reliability and (24)) (dB) | 4.48 | 4.48 | 4.48
(26) BS selection/macro-diversity gain (dB) | 0 | 0 | 0
(27) Penetration margin (dB) | 26.25 | 26.25 | 26.25
(28) Other gains (dB) (if any please specify) | 0 | 0 | 0
(29a) Available path loss for control channel = (23a) – (25a) + (26) – (27) + (28) dB | - | - | -
(29b) Available path loss for data channel = (23b) – (25b) + (26) – (27) + (28) dB | 126.0412 | 120.0412 | 116.1412
(40a) MCL for control channel = (3bis) + (6) − (22a) + (5) + (11bis) dB | - | - | -
(40b) MCL for data channel = (3bis) − (7) − (22b) + (5) + (11bis) dB | 148 | 145 | 141.1

## PRACH B4
Example: Company 1
System configuration | Ref UE (NLoS O-to-I) | RedCap UE (NLoS O-to-I)
Carrier frequency (GHz) | 2.6 | 2.6
Total carrier bandwidth (MHz) | 100 | 100
Transmission bit rate for control channel (bit/s) | - | -
Transmission bit rate for data channel (bit/s) | - | -
Target missed detection rate at 0.1% false alarm probability for the required SNR in item (19a) for control channel | 1% | 1%
Target packet error rate for the required SNR in item (19b) for data channel | - | -
Pathloss model | TDL-C, NLOS | TDL-C, NLOS
UE speed (km/h) | 3 | 3
Transmitter
(1) Number of transmit antennas. | 1 | 1
(2a) # of gNB TXRUs | 64 | 64
(2b) Number of transmit chains | 1 | 1
(3a) Downlink Power Spectrum Density (dBm/MHz) | - | -
(3b) Total transmit power for carrier bandwidth (dBm) | 23 | 23
(3bis) Transmit power for occupied channel bandwidth for control channel (17a) or data channel (17b) | 23 | 23
(4) Transmitter antenna gain (dB) at antenna gain component 3 & antenna gain component 4 = (4a) +10*log10( (1) / (2a) ) - (4b) (dB) for downlink, and = (4a) +10*log10( (1) / (2b) ) - (4b) (dB) for uplink | 0 | -3
(4a) Transmitter antenna element gain (dBi) | 0 | -3
(4b) Transmitter antenna gain correction factor at antenna gain component 3 & antenna gain component 4 (dB) Note: delta2 for downlink and delta3 for uplink | 0 | 0
(5) Transmitter antenna gain (dB) at antenna gain component 2 Note: void (=zero) for uplink | 0 | 0
(6) Control channel power boosting gain (dB) | 0 | 0
(7) Data channel power loss due to pilot/control boosting (dB) | 0 | 0
(8) Cable, connector, combiner, body losses, etc. (enumerate sources) (dB) (feeder loss must be included for and only for downlink) | 1 | 1
(9a) Control channel EIRP = (3bis) + (4) + (5) + (6) – (8) dBm | 22 | 19
(9b) Data channel EIRP = (3bis) + (4) + (5) – (7) – (8) dBm | - | -
Receiver
(10) Number of receive antennas | 192 | 192
(10bis) Number of receive chains | 4 | 4
(11) Receiver antenna gain (dB) at antenna gain component 3 & antenna gain component 4 = (11a) +10*log10( (10) / (10bis) ) - (11b) (dB) for downlink; and = (11a) +10*log10( (10) / (2a) ) - (11b) (dB) for uplink | 12.7712 | 12.7712
(11a) Receiver antenna element gain (dBi) | 8 | 8
(11b) Receiver antena gain correction factor at antenna gain component 3 & antenna gain component 4 (dB) Note: delta2 for uplink, and delta3 for downlink | 0 | 0
(11bis) Receiver antenna gain (dB) at antenna gain component 2 Note: void (=zero) for downlink | 8 | 8
(12) Cable, connector, combiner, body losses, etc. (enumerate sources) (dB) (feeder loss must be included for and only for uplink) | 3 | 3
(13) Receiver noise figure (dB) | 5 | 5
(14) Thermal noise density (dBm/Hz) | -174 | -174
(15a) Receiver interference density for control channel (dBm/Hz) | -999 | -999
(15b) Receiver interference density for data channel (dBm/Hz) | - | -
(16a) Total noise plus interference density for control channel = 10 log (10^(((13) + (14))/10) + 10^((15a)/10)) dBm/Hz | -169 | -169
(16b) Total noise plus interference density for data channel = 10 log (10^(((13) + (14))/10) + 10^((15b)/10)) dBm/Hz | - | -
(17a) Occupied channel bandwidth for control channel (Hz) | 2085000 | 2085000
(17b) Occupied channel bandwidth for data channel (Hz) | - | -
(18a) Effective noise power for control channel = (16a) + 10 log((17a)) dBm | -105.8089 | -105.8089
(18b) Effective noise power for data channel = (16b) + 10 log((17b)) dBm | - | -
(19a) Required SNR for the control channel (dB) | -17.2 | -17.2
(19b) Required SNR for the data channel (dB) | - | -
(20) Receiver implementation margin (dB) | 2 | 2
(21a) H-ARQ gain for control channel (dB) Note: Only applicable if HARQ is not considered in LLS | 0 | 0
(21b) H-ARQ gain for data channel (dB) Note: Only applicable if HARQ is not considered in LLS | - | -
(22a) Receiver sensitivity for control channel = (18a) + (19a) + (20) – (21a) dBm | -121.0089 | -121.0089
(22b) Receiver sensitivity for data channel = (18b) + (19b) + (20) – (21b) dBm | - | -
(23a) Hardware link budget for control channel (MIL) = (9a) + (11) + (11bis) − (12) − (22a) dB | 160.7802 | 157.7802
(23b) Hardware link budget for data channel (MIL) = (9b) + (11) + (11bis) − (12) − (22b) dB | - | -
Calculation of available pathloss
(24) Lognormal shadow fading std deviation (dB) | 7 | 7
(25a) Shadow fading margin for control channel (function of the cell area reliability and (24)) (dB) | 7.56 | 7.56
(25b) Shadow fading margin for data channel (function of the cell area reliability and (24)) (dB) | - | -
(26) BS selection/macro-diversity gain (dB) | 0 | 0
(27) Penetration margin (dB) | 26.25 | 26.25
(28) Other gains (dB) (if any please specify) | 0 | 0
(29a) Available path loss for control channel = (23a) – (25a) + (26) – (27) + (28) dB | 126.9702 | 123.9702
(29b) Available path loss for data channel = (23b) – (25b) + (26) – (27) + (28) dB | - | -
(40a) MCL for control channel = (3bis) + (6) − (22a) + (5) + (11bis) dB | 152.0089 | 152.0089
(40b) MCL for data channel = (3bis) − (7) − (22b) + (5) + (11bis) dB | - | -