## FR1 FDD
| Reference | FUTUREWEI | Nokia | Ericsson | Source 4 | Source 5 | Source 6 | Source 7 | Source 8 | Source 9 | Source 10 | Source 11 | Source 12 | Source 13 | Source 14 | Source 15 | Source 16 | Source 17 | Source 18 | Source 19 | Source 20 | Average
Reduced UE bandwidth (20 MHz instead of 100 MHz)
RF: Power amplifier | 25% | 25% | 25% | 25% | [17 empty] | 25%
RF: Filters | 10% | 10% | 10% | 10% | [17 empty] | 10%
RF: Transceiver (including LNAs, mixer, and local oscillator) | 45% | 45% | 45% | 45% | [17 empty] | 45%
RF: Duplexer / Switch | 20% | 20% | 20% | 20% | [17 empty] | 20%
RF: Total | 100% | 100% | 100% | 100% | 0% | 0% | 0% | 0% | 0% | 0% | 0% | 0% | 0% | 0% | 0% | 0% | 0% | 0% | 0% | 0% | 0% | 100%
BB: ADC / DAC | 10% | 2% | 1.9% | 2.5% | [17 empty] | 2.133%
BB: FFT/IFFT | 4% | 0.8% | 0.6% | 1.84% | [17 empty] | 1.08%
BB: Post-FFT data buffering | 10% | 2% | 1.9% | 2% | [17 empty] | 1.967%
BB: Receiver processing block | 24% | 12% | 14.4% | 6.72% | [17 empty] | 11.04%
BB: LDPC decoding | 10% | 2% | 6% | 2.5% | [17 empty] | 3.5%
BB: HARQ buffer | 14% | 2.8% | 2.66% | 2.8% | [17 empty] | 2.753%
BB: DL control processing & decoder | 5% | 5% | 5% | 5% | [17 empty] | 5%
BB: Synchronization / cell search block | 9% | 9% | 9% | 9% | [17 empty] | 9%
BB: UL processing block | 5% | 2% | 3% | 2% | [17 empty] | 2.333%
BB: MIMO specific processing blocks | 9% | 9% | 9% | 9% | [17 empty] | 9%
BB: Total | 100% | 46.6% | 53.46% | 43.36% | 0% | 0% | 0% | 0% | 0% | 0% | 0% | 0% | 0% | 0% | 0% | 0% | 0% | 0% | 0% | 0% | 0% | 47.81%
RF+BB: Total (with RF:BB cost split 40:60) | 100% | 67.96% | 72.08% | 66.02% | 0% | 0% | 0% | 0% | 0% | 0% | 0% | 0% | 0% | 0% | 0% | 0% | 0% | 0% | 0% | 0% | 0% | 68.68%
Do RF savings accumulate across supported bands? (Y/N) |  | N | N | N | [17 empty] | 0%
Reduced number of DL MIMO layers (1 instead of 2)
RF: Power amplifier | 25% | 25% | 25% | 25% | [17 empty] | 25%
RF: Filters | 10% | 10% | 10% | 10% | [17 empty] | 10%
RF: Transceiver (including LNAs, mixer, and local oscillator) | 45% | 45% | 45% | 45% | [17 empty] | 45%
RF: Duplexer / Switch | 20% | 20% | 20% | 20% | [17 empty] | 20%
RF: Total | 100% | 100% | 100% | 100% | 0% | 0% | 0% | 0% | 0% | 0% | 0% | 0% | 0% | 0% | 0% | 0% | 0% | 0% | 0% | 0% | 0% | 100%
BB: ADC / DAC | 10% | 10% | 10% | 10% | [17 empty] | 10%
BB: FFT/IFFT | 4% | 4% | 4% | 4% | [17 empty] | 4%
BB: Post-FFT data buffering | 10% | 10% | 10% | 10% | [17 empty] | 10%
BB: Receiver processing block | 24% | 24% | 24% | 20.4% | [17 empty] | 22.8%
BB: LDPC decoding | 10% | 5% | 5% | 5% | [17 empty] | 5%
BB: HARQ buffer | 14% | 7% | 8.96% | 7% | [17 empty] | 7.653%
BB: DL control processing & decoder | 5% | 5% | 5% | 5% | [17 empty] | 5%
BB: Synchronization / cell search block | 9% | 9% | 9% | 9% | [17 empty] | 9%
BB: UL processing block | 5% | 5% | 5% | 5% | [17 empty] | 5%
BB: MIMO specific processing blocks | 9% | 4.5% | 4.5% | 0% | [17 empty] | 3%
BB: Total | 100% | 83.5% | 85.46% | 75.4% | 0% | 0% | 0% | 0% | 0% | 0% | 0% | 0% | 0% | 0% | 0% | 0% | 0% | 0% | 0% | 0% | 0% | 81.45%
RF+BB: Total (with RF:BB cost split 40:60) | 100% | 90.1% | 91.28% | 85.24% | 0% | 0% | 0% | 0% | 0% | 0% | 0% | 0% | 0% | 0% | 0% | 0% | 0% | 0% | 0% | 0% | 0% | 88.87%
Do RF savings accumulate across supported bands? (Y/N) |  | N | N | N | [17 empty] | 0%
Reduced number of Rx antennas (1 instead of 2)
RF: Power amplifier | 25% | 25% | 25% | 25% | [17 empty] | 25%
RF: Filters | 10% | 5% | 5% | 6.7% | [17 empty] | 5.567%
RF: Transceiver (including LNAs, mixer, and local oscillator) | 45% | 29.25% | 22.5% | 31.5% | [17 empty] | 27.75%
RF: Duplexer / Switch | 20% | 20% | 20% | 20% | [17 empty] | 20%
RF: Total | 100% | 79.25% | 72.5% | 83.2% | 0% | 0% | 0% | 0% | 0% | 0% | 0% | 0% | 0% | 0% | 0% | 0% | 0% | 0% | 0% | 0% | 0% | 78.32%
BB: ADC / DAC | 10% | 6% | 7% | 6% | [17 empty] | 6.333%
BB: FFT/IFFT | 4% | 2% | 2% | 2.68% | [17 empty] | 2.227%
BB: Post-FFT data buffering | 10% | 5% | 5% | 5% | [17 empty] | 5%
BB: Receiver processing block | 24% | 12% | 12% | 15.6% | [17 empty] | 13.2%
BB: LDPC decoding | 10% | 10% | 10% | 10% | [17 empty] | 10%
BB: HARQ buffer | 14% | 14% | 14% | 14% | [17 empty] | 14%
BB: DL control processing & decoder | 5% | 5% | 5% | 5% | [17 empty] | 5%
BB: Synchronization / cell search block | 9% | 4.5% | 4.5% | 4.5% | [17 empty] | 4.5%
BB: UL processing block | 5% | 5% | 5% | 5% | [17 empty] | 5%
BB: MIMO specific processing blocks | 9% | 9% | 9% | 9% | [17 empty] | 9%
BB: Total | 100% | 72.5% | 73.5% | 76.78% | 0% | 0% | 0% | 0% | 0% | 0% | 0% | 0% | 0% | 0% | 0% | 0% | 0% | 0% | 0% | 0% | 0% | 74.26%
RF+BB: Total (with RF:BB cost split 40:60) | 100% | 75.2% | 73.1% | 79.35% | 0% | 0% | 0% | 0% | 0% | 0% | 0% | 0% | 0% | 0% | 0% | 0% | 0% | 0% | 0% | 0% | 0% | 75.88%
Do RF savings accumulate across supported bands? (Y/N) |  | Y | Y | Y | [17 empty] | 100%
HD-FDD operation (Type A)
RF: Power amplifier | 25% | 25% | 25% | 25% | [17 empty] | 25%
RF: Filters | 10% | 10% | 10% | 10% | [17 empty] | 10%
RF: Transceiver (including LNAs, mixer, and local oscillator) | 45% | 45% | 45% | 45% | [17 empty] | 45%
RF: Duplexer / Switch | 20% | 5% | 4% | 4% | [17 empty] | 4.333%
RF: Total | 100% | 85% | 84% | 84% | 0% | 0% | 0% | 0% | 0% | 0% | 0% | 0% | 0% | 0% | 0% | 0% | 0% | 0% | 0% | 0% | 0% | 84.33%
BB: ADC / DAC | 10% | 10% | 10% | 10% | [17 empty] | 10%
BB: FFT/IFFT | 4% | 4% | 4% | 2.4% | [17 empty] | 3.467%
BB: Post-FFT data buffering | 10% | 10% | 10% | 9% | [17 empty] | 9.667%
BB: Receiver processing block | 24% | 24% | 24% | 24% | [17 empty] | 24%
BB: LDPC decoding | 10% | 10% | 10% | 10% | [17 empty] | 10%
BB: HARQ buffer | 14% | 14% | 14% | 14% | [17 empty] | 14%
BB: DL control processing & decoder | 5% | 5% | 5% | 5% | [17 empty] | 5%
BB: Synchronization / cell search block | 9% | 9% | 9% | 9% | [17 empty] | 9%
BB: UL processing block | 5% | 5% | 5% | 5% | [17 empty] | 5%
BB: MIMO specific processing blocks | 9% | 9% | 9% | 9% | [17 empty] | 9%
BB: Total | 100% | 100% | 100% | 97.4% | 0% | 0% | 0% | 0% | 0% | 0% | 0% | 0% | 0% | 0% | 0% | 0% | 0% | 0% | 0% | 0% | 0% | 99.13%
RF+BB: Total (with RF:BB cost split 40:60) | 100% | 94% | 93.6% | 92.04% | 0% | 0% | 0% | 0% | 0% | 0% | 0% | 0% | 0% | 0% | 0% | 0% | 0% | 0% | 0% | 0% | 0% | 93.21%
Do RF savings accumulate across supported bands? (Y/N) |  | Y | Y | Y | [17 empty] | 100%
HD-FDD operation (Type B, lower priority than Type A)
RF: Power amplifier | 25% | 25% | 25% | 25% | [17 empty] | 25%
RF: Filters | 10% | 10% | 10% | 10% | [17 empty] | 10%
RF: Transceiver (including LNAs, mixer, and local oscillator) | 45% | 40.5% | 36% | 43% | [17 empty] | 39.83%
RF: Duplexer / Switch | 20% | 5% | 4% | 4% | [17 empty] | 4.333%
RF: Total | 100% | 80.5% | 75% | 82% | 0% | 0% | 0% | 0% | 0% | 0% | 0% | 0% | 0% | 0% | 0% | 0% | 0% | 0% | 0% | 0% | 0% | 79.17%
BB: ADC / DAC | 10% | 10% | 10% | 10% | [17 empty] | 10%
BB: FFT/IFFT | 4% | 4% | 4% | 2.4% | [17 empty] | 3.467%
BB: Post-FFT data buffering | 10% | 10% | 10% | 9% | [17 empty] | 9.667%
BB: Receiver processing block | 24% | 24% | 24% | 24% | [17 empty] | 24%
BB: LDPC decoding | 10% | 10% | 10% | 10% | [17 empty] | 10%
BB: HARQ buffer | 14% | 14% | 14% | 14% | [17 empty] | 14%
BB: DL control processing & decoder | 5% | 5% | 5% | 5% | [17 empty] | 5%
BB: Synchronization / cell search block | 9% | 9% | 9% | 9% | [17 empty] | 9%
BB: UL processing block | 5% | 5% | 5% | 5% | [17 empty] | 5%
BB: MIMO specific processing blocks | 9% | 9% | 9% | 9% | [17 empty] | 9%
BB: Total | 100% | 100% | 100% | 97.4% | 0% | 0% | 0% | 0% | 0% | 0% | 0% | 0% | 0% | 0% | 0% | 0% | 0% | 0% | 0% | 0% | 0% | 99.13%
RF+BB: Total (with RF:BB cost split 40:60) | 100% | 92.2% | 90% | 91.24% | 0% | 0% | 0% | 0% | 0% | 0% | 0% | 0% | 0% | 0% | 0% | 0% | 0% | 0% | 0% | 0% | 0% | 91.15%
Do RF savings accumulate across supported bands? (Y/N) |  | Y | Y | Y | [17 empty] | 100%
Relaxed processing time (doubled N1 and N2)
RF: Power amplifier | 25% | 25% | 25% | 25% | [17 empty] | 25%
RF: Filters | 10% | 10% | 10% | 10% | [17 empty] | 10%
RF: Transceiver (including LNAs, mixer, and local oscillator) | 45% | 45% | 45% | 45% | [17 empty] | 45%
RF: Duplexer / Switch | 20% | 20% | 20% | 20% | [17 empty] | 20%
RF: Total | 100% | 100% | 100% | 100% | 0% | 0% | 0% | 0% | 0% | 0% | 0% | 0% | 0% | 0% | 0% | 0% | 0% | 0% | 0% | 0% | 0% | 100%
BB: ADC / DAC | 10% | 10% | 10% | 10% | [17 empty] | 10%
BB: FFT/IFFT | 4% | 4% | 4% | 4% | [17 empty] | 4%
BB: Post-FFT data buffering | 10% | 10% | 10% | 10% | [17 empty] | 10%
BB: Receiver processing block | 24% | 24% | 24% | 21.6% | [17 empty] | 23.2%
BB: LDPC decoding | 10% | 5% | 5% | 9% | [17 empty] | 6.333%
BB: HARQ buffer | 14% | 14% | 14% | 14% | [17 empty] | 14%
BB: DL control processing & decoder | 5% | 3.75% | 5% | 4.75% | [17 empty] | 4.5%
BB: Synchronization / cell search block | 9% | 9% | 9% | 9% | [17 empty] | 9%
BB: UL processing block | 5% | 3.75% | 3.75% | 4.75% | [17 empty] | 4.083%
BB: MIMO specific processing blocks | 9% | 9% | 9% | 9% | [17 empty] | 9%
BB: Total | 100% | 92.5% | 93.75% | 96.1% | 0% | 0% | 0% | 0% | 0% | 0% | 0% | 0% | 0% | 0% | 0% | 0% | 0% | 0% | 0% | 0% | 0% | 94.12%
RF+BB: Total (with RF:BB cost split 40:60) | 100% | 95.5% | 96.25% | 97.66% | 0% | 0% | 0% | 0% | 0% | 0% | 0% | 0% | 0% | 0% | 0% | 0% | 0% | 0% | 0% | 0% | 0% | 96.47%
Do RF savings accumulate across supported bands? (Y/N) |  | N | N | N | [17 empty] | 0%
Relaxed DL modulation (64QAM instead of 256QAM)
RF: Power amplifier | 25% | 25% | 25% | 25% | [17 empty] | 25%
RF: Filters | 10% | 10% | 10% | 10% | [17 empty] | 10%
RF: Transceiver (including LNAs, mixer, and local oscillator) | 45% | 42.75% | 45% | 42.75% | [17 empty] | 43.5%
RF: Duplexer / Switch | 20% | 20% | 20% | 20% | [17 empty] | 20%
RF: Total | 100% | 97.75% | 100% | 97.75% | 0% | 0% | 0% | 0% | 0% | 0% | 0% | 0% | 0% | 0% | 0% | 0% | 0% | 0% | 0% | 0% | 0% | 98.5%
BB: ADC / DAC | 10% | 8% | 8.5% | 8.5% | [17 empty] | 8.333%
BB: FFT/IFFT | 4% | 4% | 4% | 4% | [17 empty] | 4%
BB: Post-FFT data buffering | 10% | 10% | 10% | 8.5% | [17 empty] | 9.5%
BB: Receiver processing block | 24% | 24% | 21.6% | 22.8% | [17 empty] | 22.8%
BB: LDPC decoding | 10% | 7.5% | 8% | 7.5% | [17 empty] | 7.667%
BB: HARQ buffer | 14% | 10.5% | 11.9% | 10.5% | [17 empty] | 10.97%
BB: DL control processing & decoder | 5% | 5% | 5% | 5% | [17 empty] | 5%
BB: Synchronization / cell search block | 9% | 9% | 9% | 9% | [17 empty] | 9%
BB: UL processing block | 5% | 5% | 5% | 5% | [17 empty] | 5%
BB: MIMO specific processing blocks | 9% | 9% | 9% | 9% | [17 empty] | 9%
BB: Total | 100% | 92% | 92% | 89.8% | 0% | 0% | 0% | 0% | 0% | 0% | 0% | 0% | 0% | 0% | 0% | 0% | 0% | 0% | 0% | 0% | 0% | 91.27%
RF+BB: Total (with RF:BB cost split 40:60) | 100% | 94.3% | 95.2% | 92.98% | 0% | 0% | 0% | 0% | 0% | 0% | 0% | 0% | 0% | 0% | 0% | 0% | 0% | 0% | 0% | 0% | 0% | 94.16%
Do RF savings accumulate across supported bands? (Y/N) |  | N | N | N | [17 empty] | 0%
Relaxed UL modulation (16QAM instead of 64QAM)
RF: Power amplifier | 25% | 22.5% | 25% | 20% | [17 empty] | 22.5%
RF: Filters | 10% | 10% | 10% | 10% | [17 empty] | 10%
RF: Transceiver (including LNAs, mixer, and local oscillator) | 45% | 45% | 45% | 43.65% | [17 empty] | 44.55%
RF: Duplexer / Switch | 20% | 20% | 20% | 20% | [17 empty] | 20%
RF: Total | 100% | 97.5% | 100% | 93.65% | 0% | 0% | 0% | 0% | 0% | 0% | 0% | 0% | 0% | 0% | 0% | 0% | 0% | 0% | 0% | 0% | 0% | 97.05%
BB: ADC / DAC | 10% | 9.5% | 9% | 8.5% | [17 empty] | 9%
BB: FFT/IFFT | 4% | 4% | 4% | 4% | [17 empty] | 4%
BB: Post-FFT data buffering | 10% | 10% | 10% | 10% | [17 empty] | 10%
BB: Receiver processing block | 24% | 24% | 24% | 24% | [17 empty] | 24%
BB: LDPC decoding | 10% | 10% | 10% | 10% | [17 empty] | 10%
BB: HARQ buffer | 14% | 14% | 12.6% | 14% | [17 empty] | 13.53%
BB: DL control processing & decoder | 5% | 5% | 5% | 5% | [17 empty] | 5%
BB: Synchronization / cell search block | 9% | 9% | 9% | 9% | [17 empty] | 9%
BB: UL processing block | 5% | 4.5% | 4.5% | 4.5% | [17 empty] | 4.5%
BB: MIMO specific processing blocks | 9% | 9% | 9% | 9% | [17 empty] | 9%
BB: Total | 100% | 99% | 97.1% | 98% | 0% | 0% | 0% | 0% | 0% | 0% | 0% | 0% | 0% | 0% | 0% | 0% | 0% | 0% | 0% | 0% | 0% | 98.03%
RF+BB: Total (with RF:BB cost split 40:60) | 100% | 98.4% | 98.26% | 96.26% | 0% | 0% | 0% | 0% | 0% | 0% | 0% | 0% | 0% | 0% | 0% | 0% | 0% | 0% | 0% | 0% | 0% | 97.64%
Do RF savings accumulate across supported bands? (Y/N) |  | Y | N | N | [17 empty] | 33.33%

## FR1 TDD
| Reference | FUTUREWEI | Nokia | Ericsson | Source 4 | Source 5 | Source 6 | Source 7 | Source 8 | Source 9 | Source 10 | Source 11 | Source 12 | Source 13 | Source 14 | Source 15 | Source 16 | Source 17 | Source 18 | Source 19 | Source 20 | Average
Reduced UE bandwidth (20 MHz instead of 100 MHz)
RF: Power amplifier | 25% | 25% | 25% | 25% | [17 empty] | 25%
RF: Filters | 15% | 15% | 15% | 15% | [17 empty] | 15%
RF: Transceiver (including LNAs, mixer, and local oscillator) | 55% | 55% | 55% | 55% | [17 empty] | 55%
RF: Duplexer / Switch | 5% | 5% | 5% | 5% | [17 empty] | 5%
RF: Total | 100% | 100% | 100% | 100% | 0% | 0% | 0% | 0% | 0% | 0% | 0% | 0% | 0% | 0% | 0% | 0% | 0% | 0% | 0% | 0% | 0% | 100%
BB: ADC / DAC | 9% | 1.8% | 1.71% | 2.25% | [17 empty] | 1.92%
BB: FFT/IFFT | 4% | 0.8% | 0.6% | 1.84% | [17 empty] | 1.08%
BB: Post-FFT data buffering | 10% | 2% | 1.9% | 2% | [17 empty] | 1.967%
BB: Receiver processing block | 29% | 14.5% | 17.4% | 8.12% | [17 empty] | 13.34%
BB: LDPC decoding | 9% | 1.8% | 5.4% | 2.25% | [17 empty] | 3.15%
BB: HARQ buffer | 12% | 2.4% | 2.28% | 2.4% | [17 empty] | 2.36%
BB: DL control processing & decoder | 4% | 4% | 4% | 4% | [17 empty] | 4%
BB: Synchronization / cell search block | 9% | 9% | 9% | 9% | [17 empty] | 9%
BB: UL processing block | 5% | 2% | 3% | 2% | [17 empty] | 2.333%
BB: MIMO specific processing blocks | 9% | 9% | 9% | 9% | [17 empty] | 9%
BB: Total | 100% | 47.3% | 54.29% | 42.86% | 0% | 0% | 0% | 0% | 0% | 0% | 0% | 0% | 0% | 0% | 0% | 0% | 0% | 0% | 0% | 0% | 0% | 48.15%
RF+BB: Total (with RF:BB cost split 40:60) | 100% | 68.38% | 72.57% | 65.72% | 0% | 0% | 0% | 0% | 0% | 0% | 0% | 0% | 0% | 0% | 0% | 0% | 0% | 0% | 0% | 0% | 0% | 68.89%
Do RF savings accumulate across supported bands? (Y/N) |  | N | N | N | [17 empty] | 0%
Reduced number of DL MIMO layers (2 instead of 4)
RF: Power amplifier | 25% | 25% | 25% | 25% | [17 empty] | 25%
RF: Filters | 15% | 15% | 15% | 15% | [17 empty] | 15%
RF: Transceiver (including LNAs, mixer, and local oscillator) | 55% | 55% | 55% | 55% | [17 empty] | 55%
RF: Duplexer / Switch | 5% | 5% | 5% | 5% | [17 empty] | 5%
RF: Total | 100% | 100% | 100% | 100% | 0% | 0% | 0% | 0% | 0% | 0% | 0% | 0% | 0% | 0% | 0% | 0% | 0% | 0% | 0% | 0% | 0% | 100%
BB: ADC / DAC | 9% | 9% | 9% | 9% | [17 empty] | 9%
BB: FFT/IFFT | 4% | 4% | 4% | 4% | [17 empty] | 4%
BB: Post-FFT data buffering | 10% | 10% | 10% | 10% | [17 empty] | 10%
BB: Receiver processing block | 29% | 29% | 29% | 24.65% | [17 empty] | 27.55%
BB: LDPC decoding | 9% | 4.5% | 4.5% | 4.5% | [17 empty] | 4.5%
BB: HARQ buffer | 12% | 6% | 6.96% | 6% | [17 empty] | 6.32%
BB: DL control processing & decoder | 4% | 4% | 4% | 4% | [17 empty] | 4%
BB: Synchronization / cell search block | 9% | 9% | 9% | 9% | [17 empty] | 9%
BB: UL processing block | 5% | 5% | 5% | 5% | [17 empty] | 5%
BB: MIMO specific processing blocks | 9% | 4.5% | 4.5% | 4.5% | [17 empty] | 4.5%
BB: Total | 100% | 85% | 85.96% | 80.65% | 0% | 0% | 0% | 0% | 0% | 0% | 0% | 0% | 0% | 0% | 0% | 0% | 0% | 0% | 0% | 0% | 0% | 83.87%
RF+BB: Total (with RF:BB cost split 40:60) | 100% | 91% | 91.58% | 88.39% | 0% | 0% | 0% | 0% | 0% | 0% | 0% | 0% | 0% | 0% | 0% | 0% | 0% | 0% | 0% | 0% | 0% | 90.32%
Do RF savings accumulate across supported bands? (Y/N) |  | N | N | N | [17 empty] | 0%
Reduced number of DL MIMO layers (1 instead of 4)
RF: Power amplifier | 25% | 25% | 25% | 25% | [17 empty] | 25%
RF: Filters | 15% | 15% | 15% | 15% | [17 empty] | 15%
RF: Transceiver (including LNAs, mixer, and local oscillator) | 55% | 55% | 55% | 55% | [17 empty] | 55%
RF: Duplexer / Switch | 5% | 5% | 5% | 5% | [17 empty] | 5%
RF: Total | 100% | 100% | 100% | 100% | 0% | 0% | 0% | 0% | 0% | 0% | 0% | 0% | 0% | 0% | 0% | 0% | 0% | 0% | 0% | 0% | 0% | 100%
BB: ADC / DAC | 9% | 9% | 9% | 9% | [17 empty] | 9%
BB: FFT/IFFT | 4% | 4% | 4% | 4% | [17 empty] | 4%
BB: Post-FFT data buffering | 10% | 10% | 10% | 10% | [17 empty] | 10%
BB: Receiver processing block | 29% | 29% | 29% | 20.3% | [17 empty] | 26.1%
BB: LDPC decoding | 9% | 2.25% | 2.25% | 2.25% | [17 empty] | 2.25%
BB: HARQ buffer | 12% | 3% | 4.44% | 3% | [17 empty] | 3.48%
BB: DL control processing & decoder | 4% | 4% | 4% | 4% | [17 empty] | 4%
BB: Synchronization / cell search block | 9% | 9% | 9% | 9% | [17 empty] | 9%
BB: UL processing block | 5% | 5% | 5% | 5% | [17 empty] | 5%
BB: MIMO specific processing blocks | 9% | 2.25% | 2.25% | 0% | [17 empty] | 1.5%
BB: Total | 100% | 77.5% | 78.94% | 66.55% | 0% | 0% | 0% | 0% | 0% | 0% | 0% | 0% | 0% | 0% | 0% | 0% | 0% | 0% | 0% | 0% | 0% | 74.33%
RF+BB: Total (with RF:BB cost split 40:60) | 100% | 86.5% | 87.36% | 79.93% | 0% | 0% | 0% | 0% | 0% | 0% | 0% | 0% | 0% | 0% | 0% | 0% | 0% | 0% | 0% | 0% | 0% | 84.6%
Do RF savings accumulate across supported bands? (Y/N) |  | N | N | N | [17 empty] | 0%
Reduced number of Rx antennas (2 instead of 4)
RF: Power amplifier | 25% | 25% | 25% | 25% | [17 empty] | 25%
RF: Filters | 15% | 7.5% | 7.5% | 9% | [17 empty] | 8%
RF: Transceiver (including LNAs, mixer, and local oscillator) | 55% | 35.75% | 27.5% | 38.5% | [17 empty] | 33.92%
RF: Duplexer / Switch | 5% | 5% | 5% | 5% | [17 empty] | 5%
RF: Total | 100% | 73.25% | 65% | 77.5% | 0% | 0% | 0% | 0% | 0% | 0% | 0% | 0% | 0% | 0% | 0% | 0% | 0% | 0% | 0% | 0% | 0% | 71.92%
BB: ADC / DAC | 9% | 5.4% | 5.4% | 4.95% | [17 empty] | 5.25%
BB: FFT/IFFT | 4% | 2% | 2% | 2.4% | [17 empty] | 2.133%
BB: Post-FFT data buffering | 10% | 5% | 5% | 5% | [17 empty] | 5%
BB: Receiver processing block | 29% | 14.5% | 14.5% | 18.85% | [17 empty] | 15.95%
BB: LDPC decoding | 9% | 9% | 9% | 9% | [17 empty] | 9%
BB: HARQ buffer | 12% | 12% | 12% | 12% | [17 empty] | 12%
BB: DL control processing & decoder | 4% | 4% | 4% | 4% | [17 empty] | 4%
BB: Synchronization / cell search block | 9% | 4.5% | 4.5% | 4.5% | [17 empty] | 4.5%
BB: UL processing block | 5% | 5% | 5% | 5% | [17 empty] | 5%
BB: MIMO specific processing blocks | 9% | 9% | 9% | 9% | [17 empty] | 9%
BB: Total | 100% | 70.4% | 70.4% | 74.7% | 0% | 0% | 0% | 0% | 0% | 0% | 0% | 0% | 0% | 0% | 0% | 0% | 0% | 0% | 0% | 0% | 0% | 71.83%
RF+BB: Total (with RF:BB cost split 40:60) | 100% | 71.54% | 68.24% | 75.82% | 0% | 0% | 0% | 0% | 0% | 0% | 0% | 0% | 0% | 0% | 0% | 0% | 0% | 0% | 0% | 0% | 0% | 71.87%
Do RF savings accumulate across supported bands? (Y/N) |  | Y | Y | Y | [17 empty] | 100%
Reduced number of Rx antennas (1 instead of 4)
RF: Power amplifier | 25% | 25% | 25% | 25% | [17 empty] | 25%
RF: Filters | 15% | 3.75% | 3.75% | 6% | [17 empty] | 4.5%
RF: Transceiver (including LNAs, mixer, and local oscillator) | 55% | 27.5% | 13.75% | 30.25% | [17 empty] | 23.83%
RF: Duplexer / Switch | 5% | 5% | 5% | 5% | [17 empty] | 5%
RF: Total | 100% | 61.25% | 47.5% | 66.25% | 0% | 0% | 0% | 0% | 0% | 0% | 0% | 0% | 0% | 0% | 0% | 0% | 0% | 0% | 0% | 0% | 0% | 58.33%
BB: ADC / DAC | 9% | 3.6% | 3.6% | 2.925% | [17 empty] | 3.375%
BB: FFT/IFFT | 4% | 1% | 1% | 1.6% | [17 empty] | 1.2%
BB: Post-FFT data buffering | 10% | 2.5% | 2.5% | 2.5% | [17 empty] | 2.5%
BB: Receiver processing block | 29% | 7.25% | 7.25% | 13.77% | [17 empty] | 9.425%
BB: LDPC decoding | 9% | 9% | 9% | 9% | [17 empty] | 9%
BB: HARQ buffer | 12% | 12% | 12% | 12% | [17 empty] | 12%
BB: DL control processing & decoder | 4% | 4% | 4% | 4% | [17 empty] | 4%
BB: Synchronization / cell search block | 9% | 2.25% | 2.25% | 2.25% | [17 empty] | 2.25%
BB: UL processing block | 5% | 5% | 5% | 5% | [17 empty] | 5%
BB: MIMO specific processing blocks | 9% | 9% | 9% | 9% | [17 empty] | 9%
BB: Total | 100% | 55.6% | 55.6% | 62.05% | 0% | 0% | 0% | 0% | 0% | 0% | 0% | 0% | 0% | 0% | 0% | 0% | 0% | 0% | 0% | 0% | 0% | 57.75%
RF+BB: Total (with RF:BB cost split 40:60) | 100% | 57.86% | 52.36% | 63.73% | 0% | 0% | 0% | 0% | 0% | 0% | 0% | 0% | 0% | 0% | 0% | 0% | 0% | 0% | 0% | 0% | 0% | 57.98%
Do RF savings accumulate across supported bands? (Y/N) |  | Y | Y | Y | [17 empty] | 100%
Relaxed processing time (doubled N1 and N2)
RF: Power amplifier | 25% | 25% | 25% | 25% | [17 empty] | 25%
RF: Filters | 15% | 15% | 15% | 15% | [17 empty] | 15%
RF: Transceiver (including LNAs, mixer, and local oscillator) | 55% | 55% | 55% | 55% | [17 empty] | 55%
RF: Duplexer / Switch | 5% | 5% | 5% | 5% | [17 empty] | 5%
RF: Total | 100% | 100% | 100% | 100% | 0% | 0% | 0% | 0% | 0% | 0% | 0% | 0% | 0% | 0% | 0% | 0% | 0% | 0% | 0% | 0% | 0% | 100%
BB: ADC / DAC | 9% | 9% | 9% | 9% | [17 empty] | 9%
BB: FFT/IFFT | 4% | 4% | 4% | 4% | [17 empty] | 4%
BB: Post-FFT data buffering | 10% | 10% | 10% | 10% | [17 empty] | 10%
BB: Receiver processing block | 29% | 29% | 29% | 26.1% | [17 empty] | 28.03%
BB: LDPC decoding | 9% | 4.5% | 4.5% | 8.1% | [17 empty] | 5.7%
BB: HARQ buffer | 12% | 12% | 12% | 12% | [17 empty] | 12%
BB: DL control processing & decoder | 4% | 3% | 4% | 3.8% | [17 empty] | 3.6%
BB: Synchronization / cell search block | 9% | 9% | 9% | 9% | [17 empty] | 9%
BB: UL processing block | 5% | 3.75% | 3.75% | 4.75% | [17 empty] | 4.083%
BB: MIMO specific processing blocks | 9% | 9% | 9% | 9% | [17 empty] | 9%
BB: Total | 100% | 93.25% | 94.25% | 95.75% | 0% | 0% | 0% | 0% | 0% | 0% | 0% | 0% | 0% | 0% | 0% | 0% | 0% | 0% | 0% | 0% | 0% | 94.42%
RF+BB: Total (with RF:BB cost split 40:60) | 100% | 95.95% | 96.55% | 97.45% | 0% | 0% | 0% | 0% | 0% | 0% | 0% | 0% | 0% | 0% | 0% | 0% | 0% | 0% | 0% | 0% | 0% | 96.65%
Do RF savings accumulate across supported bands? (Y/N) |  | N | N | N | [17 empty] | 0%
Relaxed DL modulation (64QAM instead of 256QAM)
RF: Power amplifier | 25% | 25% | 25% | 25% | [17 empty] | 25%
RF: Filters | 15% | 15% | 15% | 15% | [17 empty] | 15%
RF: Transceiver (including LNAs, mixer, and local oscillator) | 55% | 52.25% | 55% | 52.25% | [17 empty] | 53.17%
RF: Duplexer / Switch | 5% | 5% | 5% | 5% | [17 empty] | 5%
RF: Total | 100% | 97.25% | 100% | 97.25% | 0% | 0% | 0% | 0% | 0% | 0% | 0% | 0% | 0% | 0% | 0% | 0% | 0% | 0% | 0% | 0% | 0% | 98.17%
BB: ADC / DAC | 9% | 7.2% | 7.2% | 7.65% | [17 empty] | 7.35%
BB: FFT/IFFT | 4% | 4% | 4% | 4% | [17 empty] | 4%
BB: Post-FFT data buffering | 10% | 10% | 10% | 8.5% | [17 empty] | 9.5%
BB: Receiver processing block | 29% | 29% | 26.1% | 27.55% | [17 empty] | 27.55%
BB: LDPC decoding | 9% | 6.75% | 7.2% | 6.75% | [17 empty] | 6.9%
BB: HARQ buffer | 12% | 9% | 9.96% | 9% | [17 empty] | 9.32%
BB: DL control processing & decoder | 4% | 4% | 4% | 4% | [17 empty] | 4%
BB: Synchronization / cell search block | 9% | 9% | 9% | 9% | [17 empty] | 9%
BB: UL processing block | 5% | 5% | 5% | 5% | [17 empty] | 5%
BB: MIMO specific processing blocks | 9% | 9% | 9% | 9% | [17 empty] | 9%
BB: Total | 100% | 92.95% | 91.46% | 90.45% | 0% | 0% | 0% | 0% | 0% | 0% | 0% | 0% | 0% | 0% | 0% | 0% | 0% | 0% | 0% | 0% | 0% | 91.62%
RF+BB: Total (with RF:BB cost split 40:60) | 100% | 94.67% | 94.88% | 93.17% | 0% | 0% | 0% | 0% | 0% | 0% | 0% | 0% | 0% | 0% | 0% | 0% | 0% | 0% | 0% | 0% | 0% | 94.24%
Do RF savings accumulate across supported bands? (Y/N) |  | N | N | N | [17 empty] | 0%
Relaxed UL modulation (16QAM instead of 64QAM)
RF: Power amplifier | 25% | 22.5% | 25% | 20% | [17 empty] | 22.5%
RF: Filters | 15% | 15% | 15% | 15% | [17 empty] | 15%
RF: Transceiver (including LNAs, mixer, and local oscillator) | 55% | 55% | 55% | 53.35% | [17 empty] | 54.45%
RF: Duplexer / Switch | 5% | 5% | 5% | 5% | [17 empty] | 5%
RF: Total | 100% | 97.5% | 100% | 93.35% | 0% | 0% | 0% | 0% | 0% | 0% | 0% | 0% | 0% | 0% | 0% | 0% | 0% | 0% | 0% | 0% | 0% | 96.95%
BB: ADC / DAC | 9% | 8.55% | 8.55% | 7.65% | [17 empty] | 8.25%
BB: FFT/IFFT | 4% | 4% | 4% | 4% | [17 empty] | 4%
BB: Post-FFT data buffering | 10% | 10% | 10% | 10% | [17 empty] | 10%
BB: Receiver processing block | 29% | 29% | 29% | 29% | [17 empty] | 29%
BB: LDPC decoding | 9% | 9% | 9% | 9% | [17 empty] | 9%
BB: HARQ buffer | 12% | 12% | 11.28% | 12% | [17 empty] | 11.76%
BB: DL control processing & decoder | 4% | 4% | 4% | 4% | [17 empty] | 4%
BB: Synchronization / cell search block | 9% | 9% | 9% | 9% | [17 empty] | 9%
BB: UL processing block | 5% | 4.5% | 4.5% | 4.5% | [17 empty] | 4.5%
BB: MIMO specific processing blocks | 9% | 9% | 9% | 9% | [17 empty] | 9%
BB: Total | 100% | 99.05% | 98.33% | 98.15% | 0% | 0% | 0% | 0% | 0% | 0% | 0% | 0% | 0% | 0% | 0% | 0% | 0% | 0% | 0% | 0% | 0% | 98.51%
RF+BB: Total (with RF:BB cost split 40:60) | 100% | 98.43% | 99% | 96.23% | 0% | 0% | 0% | 0% | 0% | 0% | 0% | 0% | 0% | 0% | 0% | 0% | 0% | 0% | 0% | 0% | 0% | 97.89%
Do RF savings accumulate across supported bands? (Y/N) |  | Y | N | N | [17 empty] | 33.33%

## FR2 TDD
| Reference | FUTUREWEI | Nokia | Ericsson | Source 4 | Source 5 | Source 6 | Source 7 | Source 8 | Source 9 | Source 10 | Source 11 | Source 12 | Source 13 | Source 14 | Source 15 | Source 16 | Source 17 | Source 18 | Source 19 | Source 20 | Average
Reduced UE bandwidth (100 MHz instead of 200 MHz)
RF: Antenna array | 33% | 33% | 33% | 33% | [17 empty] | 33%
RF: Power amplifier | 18% | 18% | 18% | 18% | [17 empty] | 18%
RF: Filters | 8% | 8% | 8% | 8% | [17 empty] | 8%
RF: Transceiver (including LNAs, mixer, and local oscillator) | 41% | 41% | 41% | 41% | [17 empty] | 41%
RF: Duplexer / Switch | 0% | 0% | 0% | 0% | [17 empty] | 0%
RF: Total | 100% | 100% | 100% | 100% | 0% | 0% | 0% | 0% | 0% | 0% | 0% | 0% | 0% | 0% | 0% | 0% | 0% | 0% | 0% | 0% | 0% | 100%
BB: ADC / DAC | 4% | 2% | 2% | 2.2% | [17 empty] | 2.067%
BB: FFT/IFFT | 4% | 2% | 1.84% | 1.84% | [17 empty] | 1.893%
BB: Post-FFT data buffering | 11% | 5.5% | 5.5% | 5.5% | [17 empty] | 5.5%
BB: Receiver processing block | 24% | 13.2% | 18% | 13.2% | [17 empty] | 14.8%
BB: LDPC decoding | 9% | 4.5% | 6.75% | 4.95% | [17 empty] | 5.4%
BB: HARQ buffer | 11% | 5.5% | 5.5% | 5.5% | [17 empty] | 5.5%
BB: DL control processing & decoder | 5% | 5% | 5% | 5% | [17 empty] | 5%
BB: Synchronization / cell search block | 7% | 7% | 7% | 7% | [17 empty] | 7%
BB: UL processing block | 7% | 3.5% | 5.25% | 4.55% | [17 empty] | 4.433%
BB: MIMO specific processing blocks | 18% | 18% | 18% | 18% | [17 empty] | 18%
BB: Total | 100% | 66.2% | 74.84% | 67.74% | 0% | 0% | 0% | 0% | 0% | 0% | 0% | 0% | 0% | 0% | 0% | 0% | 0% | 0% | 0% | 0% | 0% | 69.59%
RF+BB: Total (with RF:BB cost split 50:50) | 100% | 83.1% | 87.42% | 83.87% | 0% | 0% | 0% | 0% | 0% | 0% | 0% | 0% | 0% | 0% | 0% | 0% | 0% | 0% | 0% | 0% | 0% | 84.8%
Do RF savings accumulate across supported bands? (Y/N) |  | N | N | N | [17 empty] | 0%
Reduced UE bandwidth (50 MHz instead of 200 MHz)
RF: Antenna array | 33% | 33% | 33% | 33% | [17 empty] | 33%
RF: Power amplifier | 18% | 18% | 18% | 18% | [17 empty] | 18%
RF: Filters | 8% | 8% | 8% | 8% | [17 empty] | 8%
RF: Transceiver (including LNAs, mixer, and local oscillator) | 41% | 41% | 41% | 41% | [17 empty] | 41%
RF: Duplexer / Switch | 0% | 0% | 0% | 0% | [17 empty] | 0%
RF: Total | 100% | 100% | 100% | 100% | 0% | 0% | 0% | 0% | 0% | 0% | 0% | 0% | 0% | 0% | 0% | 0% | 0% | 0% | 0% | 0% | 0% | 100%
BB: ADC / DAC | 4% | 1% | 1% | 1.2% | [17 empty] | 1.067%
BB: FFT/IFFT | 4% | 1% | 0.84% | 0.84% | [17 empty] | 0.8933%
BB: Post-FFT data buffering | 11% | 2.75% | 2.75% | 2.75% | [17 empty] | 2.75%
BB: Receiver processing block | 24% | 12% | 14.88% | 7.68% | [17 empty] | 11.52%
BB: LDPC decoding | 9% | 2.25% | 5.58% | 2.7% | [17 empty] | 3.51%
BB: HARQ buffer | 11% | 2.75% | 2.75% | 2.75% | [17 empty] | 2.75%
BB: DL control processing & decoder | 5% | 5% | 5% | 5% | [17 empty] | 5%
BB: Synchronization / cell search block | 7% | 7% | 7% | 7% | [17 empty] | 7%
BB: UL processing block | 7% | 2.45% | 4.34% | 3.85% | [17 empty] | 3.547%
BB: MIMO specific processing blocks | 18% | 18% | 18% | 18% | [17 empty] | 18%
BB: Total | 100% | 54.2% | 62.14% | 51.77% | 0% | 0% | 0% | 0% | 0% | 0% | 0% | 0% | 0% | 0% | 0% | 0% | 0% | 0% | 0% | 0% | 0% | 56.04%
RF+BB: Total (with RF:BB cost split 50:50) | 100% | 77.1% | 81.07% | 75.89% | 0% | 0% | 0% | 0% | 0% | 0% | 0% | 0% | 0% | 0% | 0% | 0% | 0% | 0% | 0% | 0% | 0% | 78.02%
Do RF savings accumulate across supported bands? (Y/N) |  | N | N | N | [17 empty] | 0%
Reduced number of DL MIMO layers (1 instead of 2)
RF: Antenna array | 33% | 33% | 33% | 33% | [17 empty] | 33%
RF: Power amplifier | 18% | 18% | 18% | 18% | [17 empty] | 18%
RF: Filters | 8% | 8% | 8% | 8% | [17 empty] | 8%
RF: Transceiver (including LNAs, mixer, and local oscillator) | 41% | 41% | 41% | 41% | [17 empty] | 41%
RF: Duplexer / Switch | 0% | 0% | 0% | 0% | [17 empty] | 0%
RF: Total | 100% | 100% | 100% | 100% | 0% | 0% | 0% | 0% | 0% | 0% | 0% | 0% | 0% | 0% | 0% | 0% | 0% | 0% | 0% | 0% | 0% | 100%
BB: ADC / DAC | 4% | 4% | 4% | 4% | [17 empty] | 4%
BB: FFT/IFFT | 4% | 4% | 4% | 4% | [17 empty] | 4%
BB: Post-FFT data buffering | 11% | 11% | 11% | 11% | [17 empty] | 11%
BB: Receiver processing block | 24% | 24% | 24% | 20.4% | [17 empty] | 22.8%
BB: LDPC decoding | 9% | 4.5% | 4.5% | 4.5% | [17 empty] | 4.5%
BB: HARQ buffer | 11% | 5.5% | 7.37% | 5.5% | [17 empty] | 6.123%
BB: DL control processing & decoder | 5% | 5% | 5% | 5% | [17 empty] | 5%
BB: Synchronization / cell search block | 7% | 7% | 7% | 7% | [17 empty] | 7%
BB: UL processing block | 7% | 7% | 7% | 7% | [17 empty] | 7%
BB: MIMO specific processing blocks | 18% | 9% | 9% | 0% | [17 empty] | 6%
BB: Total | 100% | 81% | 82.87% | 68.4% | 0% | 0% | 0% | 0% | 0% | 0% | 0% | 0% | 0% | 0% | 0% | 0% | 0% | 0% | 0% | 0% | 0% | 77.42%
RF+BB: Total (with RF:BB cost split 50:50) | 100% | 90.5% | 91.44% | 84.2% | 0% | 0% | 0% | 0% | 0% | 0% | 0% | 0% | 0% | 0% | 0% | 0% | 0% | 0% | 0% | 0% | 0% | 88.71%
Do RF savings accumulate across supported bands? (Y/N) |  | N | N | N | [17 empty] | 0%
Reduced number of Rx antennas (1 instead of 2)
RF: Antenna array | 33% | 16.5% | 16.5% | 33% | [17 empty] | 22%
RF: Power amplifier | 18% | 18% | 18% | 18% | [17 empty] | 18%
RF: Filters | 8% | 4% | 4% | 7.2% | [17 empty] | 5.067%
RF: Transceiver (including LNAs, mixer, and local oscillator) | 41% | 26.65% | 20.5% | 34.85% | [17 empty] | 27.33%
RF: Duplexer / Switch | 0% | 0% | 0% | 0% | [17 empty] | 0%
RF: Total | 100% | 65.15% | 59% | 93.05% | 0% | 0% | 0% | 0% | 0% | 0% | 0% | 0% | 0% | 0% | 0% | 0% | 0% | 0% | 0% | 0% | 0% | 72.4%
BB: ADC / DAC | 4% | 2.4% | 2.8% | 2.4% | [17 empty] | 2.533%
BB: FFT/IFFT | 4% | 2% | 2% | 2.68% | [17 empty] | 2.227%
BB: Post-FFT data buffering | 11% | 5.5% | 5.5% | 5.5% | [17 empty] | 5.5%
BB: Receiver processing block | 24% | 12% | 12% | 15.6% | [17 empty] | 13.2%
BB: LDPC decoding | 9% | 9% | 9% | 9% | [17 empty] | 9%
BB: HARQ buffer | 11% | 11% | 11% | 11% | [17 empty] | 11%
BB: DL control processing & decoder | 5% | 5% | 5% | 5% | [17 empty] | 5%
BB: Synchronization / cell search block | 7% | 3.5% | 3.5% | 3.5% | [17 empty] | 3.5%
BB: UL processing block | 7% | 7% | 7% | 7% | [17 empty] | 7%
BB: MIMO specific processing blocks | 18% | 18% | 18% | 18% | [17 empty] | 18%
BB: Total | 100% | 75.4% | 75.8% | 79.68% | 0% | 0% | 0% | 0% | 0% | 0% | 0% | 0% | 0% | 0% | 0% | 0% | 0% | 0% | 0% | 0% | 0% | 76.96%
RF+BB: Total (with RF:BB cost split 50:50) | 100% | 70.28% | 67.4% | 86.37% | 0% | 0% | 0% | 0% | 0% | 0% | 0% | 0% | 0% | 0% | 0% | 0% | 0% | 0% | 0% | 0% | 0% | 74.68%
Do RF savings accumulate across supported bands? (Y/N) |  | Y | Y | Y | [17 empty] | 100%
Relaxed processing time (doubled N1 and N2)
RF: Antenna array | 33% | 33% | 33% | 33% | [17 empty] | 33%
RF: Power amplifier | 18% | 18% | 18% | 18% | [17 empty] | 18%
RF: Filters | 8% | 8% | 8% | 8% | [17 empty] | 8%
RF: Transceiver (including LNAs, mixer, and local oscillator) | 41% | 41% | 41% | 41% | [17 empty] | 41%
RF: Duplexer / Switch | 0% | 0% | 0% | 0% | [17 empty] | 0%
RF: Total | 100% | 100% | 100% | 100% | 0% | 0% | 0% | 0% | 0% | 0% | 0% | 0% | 0% | 0% | 0% | 0% | 0% | 0% | 0% | 0% | 0% | 100%
BB: ADC / DAC | 4% | 4% | 4% | 4% | [17 empty] | 4%
BB: FFT/IFFT | 4% | 4% | 4% | 4% | [17 empty] | 4%
BB: Post-FFT data buffering | 11% | 11% | 11% | 11% | [17 empty] | 11%
BB: Receiver processing block | 24% | 24% | 24% | 21.6% | [17 empty] | 23.2%
BB: LDPC decoding | 9% | 4.5% | 4.5% | 8.1% | [17 empty] | 5.7%
BB: HARQ buffer | 11% | 11% | 11% | 11% | [17 empty] | 11%
BB: DL control processing & decoder | 5% | 3.75% | 5% | 4.75% | [17 empty] | 4.5%
BB: Synchronization / cell search block | 7% | 7% | 7% | 7% | [17 empty] | 7%
BB: UL processing block | 7% | 5.25% | 5.25% | 6.65% | [17 empty] | 5.717%
BB: MIMO specific processing blocks | 18% | 18% | 18% | 18% | [17 empty] | 18%
BB: Total | 100% | 92.5% | 93.75% | 96.1% | 0% | 0% | 0% | 0% | 0% | 0% | 0% | 0% | 0% | 0% | 0% | 0% | 0% | 0% | 0% | 0% | 0% | 94.12%
RF+BB: Total (with RF:BB cost split 50:50) | 100% | 96.25% | 96.88% | 98.05% | 0% | 0% | 0% | 0% | 0% | 0% | 0% | 0% | 0% | 0% | 0% | 0% | 0% | 0% | 0% | 0% | 0% | 97.06%
Do RF savings accumulate across supported bands? (Y/N) |  | N | N | N | [17 empty] | 0%
Relaxed DL modulation (16QAM instead of 64QAM)
RF: Antenna array | 33% | 33% | 33% | 33% | [17 empty] | 33%
RF: Power amplifier | 18% | 18% | 18% | 18% | [17 empty] | 18%
RF: Filters | 8% | 8% | 8% | 8% | [17 empty] | 8%
RF: Transceiver (including LNAs, mixer, and local oscillator) | 41% | 38.95% | 41% | 38.95% | [17 empty] | 39.63%
RF: Duplexer / Switch | 0% | 0% | 0% | 0% | [17 empty] | 0%
RF: Total | 100% | 97.95% | 100% | 97.95% | 0% | 0% | 0% | 0% | 0% | 0% | 0% | 0% | 0% | 0% | 0% | 0% | 0% | 0% | 0% | 0% | 0% | 98.63%
BB: ADC / DAC | 4% | 3.2% | 3.2% | 3.4% | [17 empty] | 3.267%
BB: FFT/IFFT | 4% | 4% | 4% | 4% | [17 empty] | 4%
BB: Post-FFT data buffering | 11% | 11% | 11% | 9.35% | [17 empty] | 10.45%
BB: Receiver processing block | 24% | 24% | 21.6% | 22.8% | [17 empty] | 22.8%
BB: LDPC decoding | 9% | 6.03% | 6.3% | 6.03% | [17 empty] | 6.12%
BB: HARQ buffer | 11% | 7.37% | 8.47% | 7.37% | [17 empty] | 7.737%
BB: DL control processing & decoder | 5% | 5% | 5% | 5% | [17 empty] | 5%
BB: Synchronization / cell search block | 7% | 7% | 7% | 7% | [17 empty] | 7%
BB: UL processing block | 7% | 7% | 7% | 7% | [17 empty] | 7%
BB: MIMO specific processing blocks | 18% | 18% | 18% | 18% | [17 empty] | 18%
BB: Total | 100% | 92.6% | 91.57% | 89.95% | 0% | 0% | 0% | 0% | 0% | 0% | 0% | 0% | 0% | 0% | 0% | 0% | 0% | 0% | 0% | 0% | 0% | 91.37%
RF+BB: Total (with RF:BB cost split 50:50) | 100% | 95.28% | 95.79% | 93.95% | 0% | 0% | 0% | 0% | 0% | 0% | 0% | 0% | 0% | 0% | 0% | 0% | 0% | 0% | 0% | 0% | 0% | 95%
Do RF savings accumulate across supported bands? (Y/N) |  | N | N | N | [17 empty] | 0%
Relaxed UL modulation (16QAM instead of 64QAM)
RF: Antenna array | 33% | 33% | 33% | 33% | [17 empty] | 33%
RF: Power amplifier | 18% | 16.2% | 18% | 14.4% | [17 empty] | 16.2%
RF: Filters | 8% | 8% | 8% | 8% | [17 empty] | 8%
RF: Transceiver (including LNAs, mixer, and local oscillator) | 41% | 41% | 41% | 39.77% | [17 empty] | 40.59%
RF: Duplexer / Switch | 0% | 0% | 0% | 0% | [17 empty] | 0%
RF: Total | 100% | 98.2% | 100% | 95.17% | 0% | 0% | 0% | 0% | 0% | 0% | 0% | 0% | 0% | 0% | 0% | 0% | 0% | 0% | 0% | 0% | 0% | 97.79%
BB: ADC / DAC | 4% | 3.8% | 3.56% | 3.4% | [17 empty] | 3.587%
BB: FFT/IFFT | 4% | 4% | 4% | 4% | [17 empty] | 4%
BB: Post-FFT data buffering | 11% | 11% | 11% | 11% | [17 empty] | 11%
BB: Receiver processing block | 24% | 24% | 24% | 24% | [17 empty] | 24%
BB: LDPC decoding | 9% | 9% | 9% | 9% | [17 empty] | 9%
BB: HARQ buffer | 11% | 11% | 9.79% | 11% | [17 empty] | 10.6%
BB: DL control processing & decoder | 5% | 5% | 5% | 5% | [17 empty] | 5%
BB: Synchronization / cell search block | 7% | 7% | 7% | 7% | [17 empty] | 7%
BB: UL processing block | 7% | 5.95% | 6.3% | 6.3% | [17 empty] | 6.183%
BB: MIMO specific processing blocks | 18% | 18% | 18% | 18% | [17 empty] | 18%
BB: Total | 100% | 98.75% | 97.65% | 98.7% | 0% | 0% | 0% | 0% | 0% | 0% | 0% | 0% | 0% | 0% | 0% | 0% | 0% | 0% | 0% | 0% | 0% | 98.37%
RF+BB: Total (with RF:BB cost split 50:50) | 100% | 98.47% | 98.83% | 96.93% | 0% | 0% | 0% | 0% | 0% | 0% | 0% | 0% | 0% | 0% | 0% | 0% | 0% | 0% | 0% | 0% | 0% | 98.08%
Do RF savings accumulate across supported bands? (Y/N) |  | Y | N | N | [17 empty] | 33.33%