## FR1 FDD
| Reference | FUTUREWEI | Nokia | Ericsson | Samsung | vivo | CATT | ZTE | Source 8 | Source 9 | Source 10 | Source 11 | Source 12 | Source 13 | Source 14 | Source 15 | Source 16 | Source 17 | Source 18 | Source 19 | Source 20 | Average
Reduced UE bandwidth (20 MHz instead of 100 MHz)
RF: Power amplifier | 25% | 25% | 25% | 25% | 25% | 20% | 25% | 25% | [13 empty] | 24.29%
RF: Filters | 10% | 10% | 10% | 10% | 10% | 10% | 10% | 10% | [13 empty] | 10%
RF: Transceiver (including LNAs, mixer, and local oscillator) | 45% | 45% | 45% | 45% | 36% | 45% | 45% | 45% | [13 empty] | 43.71%
RF: Duplexer / Switch | 20% | 20% | 20% | 20% | 20% | 20% | 20% | 20% | [13 empty] | 20%
RF: Total | 100% | 100% | 100% | 100% | 91% | 95% | 100% | 100% | 0% | 0% | 0% | 0% | 0% | 0% | 0% | 0% | 0% | 0% | 0% | 0% | 0% | 98%
BB: ADC / DAC | 10% | 2% | 1.9% | 2.5% | 2% | 2% | 2% | 2% | [13 empty] | 2.057%
BB: FFT/IFFT | 4% | 0.8% | 0.6% | 1.84% | 0.8% | 0.8% | 1% | 1.2% | [13 empty] | 1.006%
BB: Post-FFT data buffering | 10% | 2% | 1.9% | 2% | 2% | 2% | 2% | 2% | [13 empty] | 1.986%
BB: Receiver processing block | 24% | 12% | 14.4% | 6.72% | 14.4% | 4.8% | 10% | 14.4% | [13 empty] | 10.96%
BB: LDPC decoding | 10% | 2% | 6% | 2.5% | 6% | 2% | 4% | 5% | [13 empty] | 3.929%
BB: HARQ buffer | 14% | 2.8% | 2.66% | 2.8% | 2.8% | 2.8% | 2.8% | 2.8% | [13 empty] | 2.78%
BB: DL control processing & decoder | 5% | 5% | 5% | 5% | 5% | 3% | 5% | 5% | [13 empty] | 4.714%
BB: Synchronization / cell search block | 9% | 9% | 9% | 9% | 9% | 9% | 9% | 9% | [13 empty] | 9%
BB: UL processing block | 5% | 2% | 3% | 2% | 5% | 5% | 2% | 3% | [13 empty] | 3.143%
BB: MIMO specific processing blocks | 9% | 9% | 9% | 9% | 9% | 9% | 9% | 9% | [13 empty] | 9%
BB: Total | 100% | 46.6% | 53.46% | 43.36% | 56% | 40.4% | 46.8% | 53.4% | 0% | 0% | 0% | 0% | 0% | 0% | 0% | 0% | 0% | 0% | 0% | 0% | 0% | 48.57%
RF+BB: Total (with RF:BB cost split 40:60) | 100% | 67.96% | 72.08% | 66.02% | 70% | 62.24% | 68.08% | 72.04% | 0% | 0% | 0% | 0% | 0% | 0% | 0% | 0% | 0% | 0% | 0% | 0% | 0% | 68.34%
Do RF savings accumulate across supported bands? (Y/N) |  | N | N | N | Y | Y | N | N | [13 empty] | 28.57%
Reduced number of DL MIMO layers (1 instead of 2)
RF: Power amplifier | 25% | 25% | 25% | 25% | 25% | 25% | 25% | 25% | [13 empty] | 25%
RF: Filters | 10% | 10% | 10% | 10% | 10% | 10% | 10% | 10% | [13 empty] | 10%
RF: Transceiver (including LNAs, mixer, and local oscillator) | 45% | 45% | 45% | 45% | 45% | 45% | 45% | 45% | [13 empty] | 45%
RF: Duplexer / Switch | 20% | 20% | 20% | 20% | 20% | 20% | 20% | 20% | [13 empty] | 20%
RF: Total | 100% | 100% | 100% | 100% | 100% | 100% | 100% | 100% | 0% | 0% | 0% | 0% | 0% | 0% | 0% | 0% | 0% | 0% | 0% | 0% | 0% | 100%
BB: ADC / DAC | 10% | 10% | 10% | 10% | 10% | 10% | 10% | 10% | [13 empty] | 10%
BB: FFT/IFFT | 4% | 4% | 4% | 4% | 4% | 4% | 4% | 4% | [13 empty] | 4%
BB: Post-FFT data buffering | 10% | 10% | 10% | 10% | 10% | 10% | 10% | 10% | [13 empty] | 10%
BB: Receiver processing block | 24% | 24% | 24% | 20.4% | 24% | 12% | 24% | 12% | [13 empty] | 20.06%
BB: LDPC decoding | 10% | 5% | 5% | 5% | 5% | 5% | 5% | 5% | [13 empty] | 5%
BB: HARQ buffer | 14% | 7% | 8.96% | 7% | 7% | 7% | 7% | 7% | [13 empty] | 7.28%
BB: DL control processing & decoder | 5% | 5% | 5% | 5% | 5% | 5% | 5% | 5% | [13 empty] | 5%
BB: Synchronization / cell search block | 9% | 9% | 9% | 9% | 9% | 9% | 9% | 9% | [13 empty] | 9%
BB: UL processing block | 5% | 5% | 5% | 5% | 5% | 5% | 5% | 5% | [13 empty] | 5%
BB: MIMO specific processing blocks | 9% | 4.5% | 4.5% | 0% | 9% | 9% | 4.5% | 4.5% | [13 empty] | 5.143%
BB: Total | 100% | 83.5% | 85.46% | 75.4% | 88% | 76% | 83.5% | 71.5% | 0% | 0% | 0% | 0% | 0% | 0% | 0% | 0% | 0% | 0% | 0% | 0% | 0% | 80.48%
RF+BB: Total (with RF:BB cost split 40:60) | 100% | 90.1% | 91.28% | 85.24% | 92.8% | 85.6% | 90.1% | 82.9% | 0% | 0% | 0% | 0% | 0% | 0% | 0% | 0% | 0% | 0% | 0% | 0% | 0% | 88.29%
Do RF savings accumulate across supported bands? (Y/N) |  | N | N | N | N | N | N | N | [13 empty] | 0%
Reduced number of Rx antennas (1 instead of 2)
RF: Power amplifier | 25% | 25% | 25% | 25% | 25% | 18.75% | 25% | 25% | [13 empty] | 24.11%
RF: Filters | 10% | 5% | 5% | 6.7% | 5% | 4.75% | 5% | 5% | [13 empty] | 5.207%
RF: Transceiver (including LNAs, mixer, and local oscillator) | 45% | 29.25% | 22.5% | 31.5% | 22.5% | 16.88% | 25% | 22.5% | [13 empty] | 24.3%
RF: Duplexer / Switch | 20% | 20% | 20% | 20% | 20% | 16% | 20% | 20% | [13 empty] | 19.43%
RF: Total | 100% | 79.25% | 72.5% | 83.2% | 72.5% | 56.38% | 75% | 72.5% | 0% | 0% | 0% | 0% | 0% | 0% | 0% | 0% | 0% | 0% | 0% | 0% | 0% | 73.05%
BB: ADC / DAC | 10% | 6% | 7% | 6% | 5% | 7% | 7% | 6% | [13 empty] | 6.286%
BB: FFT/IFFT | 4% | 2% | 2% | 2.68% | 2% | 2% | 2% | 2% | [13 empty] | 2.097%
BB: Post-FFT data buffering | 10% | 5% | 5% | 5% | 5% | 5% | 5% | 5% | [13 empty] | 5%
BB: Receiver processing block | 24% | 12% | 12% | 15.6% | 12% | 12% | 12% | 12% | [13 empty] | 12.51%
BB: LDPC decoding | 10% | 10% | 10% | 10% | 5% | 10% | 10% | 10% | [13 empty] | 9.286%
BB: HARQ buffer | 14% | 14% | 14% | 14% | 7% | 14% | 14% | 14% | [13 empty] | 13%
BB: DL control processing & decoder | 5% | 5% | 5% | 5% | 5% | 5% | 5% | 5% | [13 empty] | 5%
BB: Synchronization / cell search block | 9% | 4.5% | 4.5% | 4.5% | 4.5% | 4.5% | 4.5% | 4.5% | [13 empty] | 4.5%
BB: UL processing block | 5% | 5% | 5% | 5% | 5% | 5% | 5% | 5% | [13 empty] | 5%
BB: MIMO specific processing blocks | 9% | 9% | 9% | 9% | 4.5% | 4.5% | 9% | 4.5% | [13 empty] | 7.071%
BB: Total | 100% | 72.5% | 73.5% | 76.78% | 55% | 69% | 73.5% | 68% | 0% | 0% | 0% | 0% | 0% | 0% | 0% | 0% | 0% | 0% | 0% | 0% | 0% | 69.75%
RF+BB: Total (with RF:BB cost split 40:60) | 100% | 75.2% | 73.1% | 79.35% | 62% | 63.95% | 74.1% | 69.8% | 0% | 0% | 0% | 0% | 0% | 0% | 0% | 0% | 0% | 0% | 0% | 0% | 0% | 71.07%
Do RF savings accumulate across supported bands? (Y/N) |  | Y | Y | Y | Y | Y | Y | Y | [13 empty] | 100%
HD-FDD operation (Type A)
RF: Power amplifier | 25% | 25% | 25% | 25% | 25% | 25% | 25% | 25% | [13 empty] | 25%
RF: Filters | 10% | 10% | 10% | 10% | 10% | 10% | 10% | 10% | [13 empty] | 10%
RF: Transceiver (including LNAs, mixer, and local oscillator) | 45% | 45% | 45% | 45% | 45% | 45% | 45% | 45% | [13 empty] | 45%
RF: Duplexer / Switch | 20% | 5% | 4% | 4% | 5% | 4% | 5% | 4% | [13 empty] | 4.429%
RF: Total | 100% | 85% | 84% | 84% | 85% | 84% | 85% | 84% | 0% | 0% | 0% | 0% | 0% | 0% | 0% | 0% | 0% | 0% | 0% | 0% | 0% | 84.43%
BB: ADC / DAC | 10% | 10% | 10% | 10% | 10% | 10% | 10% | 10% | [13 empty] | 10%
BB: FFT/IFFT | 4% | 4% | 4% | 2.4% | 4% | 4% | 4% | 4% | [13 empty] | 3.771%
BB: Post-FFT data buffering | 10% | 10% | 10% | 9% | 10% | 10% | 10% | 10% | [13 empty] | 9.857%
BB: Receiver processing block | 24% | 24% | 24% | 24% | 24% | 24% | 24% | 24% | [13 empty] | 24%
BB: LDPC decoding | 10% | 10% | 10% | 10% | 10% | 10% | 10% | 10% | [13 empty] | 10%
BB: HARQ buffer | 14% | 14% | 14% | 14% | 14% | 14% | 14% | 14% | [13 empty] | 14%
BB: DL control processing & decoder | 5% | 5% | 5% | 5% | 5% | 5% | 5% | 5% | [13 empty] | 5%
BB: Synchronization / cell search block | 9% | 9% | 9% | 9% | 9% | 9% | 9% | 9% | [13 empty] | 9%
BB: UL processing block | 5% | 5% | 5% | 5% | 5% | 5% | 5% | 5% | [13 empty] | 5%
BB: MIMO specific processing blocks | 9% | 9% | 9% | 9% | 9% | 9% | 9% | 9% | [13 empty] | 9%
BB: Total | 100% | 100% | 100% | 97.4% | 100% | 100% | 100% | 100% | 0% | 0% | 0% | 0% | 0% | 0% | 0% | 0% | 0% | 0% | 0% | 0% | 0% | 99.63%
RF+BB: Total (with RF:BB cost split 40:60) | 100% | 94% | 93.6% | 92.04% | 94% | 93.6% | 94% | 93.6% | 0% | 0% | 0% | 0% | 0% | 0% | 0% | 0% | 0% | 0% | 0% | 0% | 0% | 93.55%
Do RF savings accumulate across supported bands? (Y/N) |  | Y | Y | Y | Y | Y | Y | Y | [13 empty] | 100%
HD-FDD operation (Type B, lower priority than Type A)
RF: Power amplifier | 25% | 25% | 25% | 25% | 25% |  | 25% | 25% | [13 empty] | 25%
RF: Filters | 10% | 10% | 10% | 10% | 10% |  | 10% | 10% | [13 empty] | 10%
RF: Transceiver (including LNAs, mixer, and local oscillator) | 45% | 40.5% | 36% | 43% | 36% |  | 40% | 38% | [13 empty] | 38.92%
RF: Duplexer / Switch | 20% | 5% | 4% | 4% | 5% |  | 5% | 4% | [13 empty] | 4.5%
RF: Total | 100% | 80.5% | 75% | 82% | 76% | 0% | 80% | 77% | 0% | 0% | 0% | 0% | 0% | 0% | 0% | 0% | 0% | 0% | 0% | 0% | 0% | 78.42%
BB: ADC / DAC | 10% | 10% | 10% | 10% | 10% |  | 10% | 10% | [13 empty] | 10%
BB: FFT/IFFT | 4% | 4% | 4% | 2.4% | 4% |  | 4% | 4% | [13 empty] | 3.733%
BB: Post-FFT data buffering | 10% | 10% | 10% | 9% | 10% |  | 10% | 10% | [13 empty] | 9.833%
BB: Receiver processing block | 24% | 24% | 24% | 24% | 24% |  | 24% | 24% | [13 empty] | 24%
BB: LDPC decoding | 10% | 10% | 10% | 10% | 10% |  | 10% | 10% | [13 empty] | 10%
BB: HARQ buffer | 14% | 14% | 14% | 14% | 14% |  | 14% | 14% | [13 empty] | 14%
BB: DL control processing & decoder | 5% | 5% | 5% | 5% | 5% |  | 5% | 5% | [13 empty] | 5%
BB: Synchronization / cell search block | 9% | 9% | 9% | 9% | 9% |  | 9% | 9% | [13 empty] | 9%
BB: UL processing block | 5% | 5% | 5% | 5% | 5% |  | 5% | 5% | [13 empty] | 5%
BB: MIMO specific processing blocks | 9% | 9% | 9% | 9% | 9% |  | 9% | 9% | [13 empty] | 9%
BB: Total | 100% | 100% | 100% | 97.4% | 100% | 0% | 100% | 100% | 0% | 0% | 0% | 0% | 0% | 0% | 0% | 0% | 0% | 0% | 0% | 0% | 0% | 99.57%
RF+BB: Total (with RF:BB cost split 40:60) | 100% | 92.2% | 90% | 91.24% | 90.4% | 0% | 92% | 90.8% | 0% | 0% | 0% | 0% | 0% | 0% | 0% | 0% | 0% | 0% | 0% | 0% | 0% | 91.11%
Do RF savings accumulate across supported bands? (Y/N) |  | Y | Y | Y | Y |  | Y | Y | [13 empty] | 100%
Relaxed processing time (doubled N1 and N2)
RF: Power amplifier | 25% | 25% | 25% | 25% | 25% | 25% | 25% | 25% | [13 empty] | 25%
RF: Filters | 10% | 10% | 10% | 10% | 10% | 10% | 10% | 10% | [13 empty] | 10%
RF: Transceiver (including LNAs, mixer, and local oscillator) | 45% | 45% | 45% | 45% | 45% | 45% | 45% | 45% | [13 empty] | 45%
RF: Duplexer / Switch | 20% | 20% | 20% | 20% | 20% | 20% | 20% | 20% | [13 empty] | 20%
RF: Total | 100% | 100% | 100% | 100% | 100% | 100% | 100% | 100% | 0% | 0% | 0% | 0% | 0% | 0% | 0% | 0% | 0% | 0% | 0% | 0% | 0% | 100%
BB: ADC / DAC | 10% | 10% | 10% | 10% | 10% | 10% | 10% | 10% | [13 empty] | 10%
BB: FFT/IFFT | 4% | 4% | 4% | 4% | 4% | 4% | 4% | 4% | [13 empty] | 4%
BB: Post-FFT data buffering | 10% | 10% | 10% | 10% | 10% | 10% | 10% | 10% | [13 empty] | 10%
BB: Receiver processing block | 24% | 24% | 24% | 21.6% | 22% | 12% | 22% | 19% | [13 empty] | 20.66%
BB: LDPC decoding | 10% | 5% | 5% | 9% | 5% | 5% | 7% | 8% | [13 empty] | 6.286%
BB: HARQ buffer | 14% | 14% | 14% | 14% | 14% | 14% | 14% | 14% | [13 empty] | 14%
BB: DL control processing & decoder | 5% | 3.75% | 5% | 4.75% | 5% | 4.5% | 4.5% | 4% | [13 empty] | 4.5%
BB: Synchronization / cell search block | 9% | 9% | 9% | 9% | 9% | 9% | 9% | 9% | [13 empty] | 9%
BB: UL processing block | 5% | 3.75% | 3.75% | 4.75% | 4% | 2.5% | 4% | 4% | [13 empty] | 3.821%
BB: MIMO specific processing blocks | 9% | 9% | 9% | 9% | 9% | 9% | 9% | 9% | [13 empty] | 9%
BB: Total | 100% | 92.5% | 93.75% | 96.1% | 92% | 80% | 93.5% | 91% | 0% | 0% | 0% | 0% | 0% | 0% | 0% | 0% | 0% | 0% | 0% | 0% | 0% | 91.26%
RF+BB: Total (with RF:BB cost split 40:60) | 100% | 95.5% | 96.25% | 97.66% | 95.2% | 88% | 96.1% | 94.6% | 0% | 0% | 0% | 0% | 0% | 0% | 0% | 0% | 0% | 0% | 0% | 0% | 0% | 94.76%
Do RF savings accumulate across supported bands? (Y/N) |  | N | N | N | N | N | N | N | [13 empty] | 0%
Relaxed DL modulation (64QAM instead of 256QAM)
RF: Power amplifier | 25% | 25% | 25% | 25% | 25% | 25% | 25% | 25% | [13 empty] | 25%
RF: Filters | 10% | 10% | 10% | 10% | 10% | 10% | 10% | 10% | [13 empty] | 10%
RF: Transceiver (including LNAs, mixer, and local oscillator) | 45% | 42.75% | 45% | 42.75% | 42% | 42.75% | 42.5% | 42.75% | [13 empty] | 42.93%
RF: Duplexer / Switch | 20% | 20% | 20% | 20% | 20% | 20% | 20% | 20% | [13 empty] | 20%
RF: Total | 100% | 97.75% | 100% | 97.75% | 97% | 97.75% | 97.5% | 97.75% | 0% | 0% | 0% | 0% | 0% | 0% | 0% | 0% | 0% | 0% | 0% | 0% | 0% | 97.93%
BB: ADC / DAC | 10% | 8% | 8.5% | 8.5% | 10% | 9% | 9% | 9% | [13 empty] | 8.857%
BB: FFT/IFFT | 4% | 4% | 4% | 4% | 4% | 4% | 4% | 4% | [13 empty] | 4%
BB: Post-FFT data buffering | 10% | 10% | 10% | 8.5% | 10% | 7.5% | 10% | 10% | [13 empty] | 9.429%
BB: Receiver processing block | 24% | 24% | 21.6% | 22.8% | 24% | 24% | 22.8% | 24% | [13 empty] | 23.31%
BB: LDPC decoding | 10% | 7.5% | 8% | 7.5% | 5% | 7.5% | 7.5% | 7.5% | [13 empty] | 7.214%
BB: HARQ buffer | 14% | 10.5% | 11.9% | 10.5% | 7% | 10.5% | 10.5% | 10.5% | [13 empty] | 10.2%
BB: DL control processing & decoder | 5% | 5% | 5% | 5% | 5% | 5% | 5% | 5% | [13 empty] | 5%
BB: Synchronization / cell search block | 9% | 9% | 9% | 9% | 9% | 9% | 9% | 9% | [13 empty] | 9%
BB: UL processing block | 5% | 5% | 5% | 5% | 5% | 5% | 5% | 5% | [13 empty] | 5%
BB: MIMO specific processing blocks | 9% | 9% | 9% | 9% | 9% | 9% | 9% | 9% | [13 empty] | 9%
BB: Total | 100% | 92% | 92% | 89.8% | 88% | 90.5% | 91.8% | 93% | 0% | 0% | 0% | 0% | 0% | 0% | 0% | 0% | 0% | 0% | 0% | 0% | 0% | 91.01%
RF+BB: Total (with RF:BB cost split 40:60) | 100% | 94.3% | 95.2% | 92.98% | 91.6% | 93.4% | 94.08% | 94.9% | 0% | 0% | 0% | 0% | 0% | 0% | 0% | 0% | 0% | 0% | 0% | 0% | 0% | 93.78%
Do RF savings accumulate across supported bands? (Y/N) |  | N | N | N | N | Y | N | N | [13 empty] | 14.29%
Relaxed UL modulation (16QAM instead of 64QAM)
RF: Power amplifier | 25% | 22.5% | 25% | 20% | 23% | 23.75% | 23% | 23.75% | [13 empty] | 23%
RF: Filters | 10% | 10% | 10% | 10% | 10% | 10% | 10% | 10% | [13 empty] | 10%
RF: Transceiver (including LNAs, mixer, and local oscillator) | 45% | 45% | 45% | 43.65% | 45% | 42.75% | 45% | 45% | [13 empty] | 44.49%
RF: Duplexer / Switch | 20% | 20% | 20% | 20% | 20% | 20% | 20% | 20% | [13 empty] | 20%
RF: Total | 100% | 97.5% | 100% | 93.65% | 98% | 96.5% | 98% | 98.75% | 0% | 0% | 0% | 0% | 0% | 0% | 0% | 0% | 0% | 0% | 0% | 0% | 0% | 97.49%
BB: ADC / DAC | 10% | 9.5% | 9% | 8.5% | 10% | 9% | 9% | 9% | [13 empty] | 9.143%
BB: FFT/IFFT | 4% | 4% | 4% | 4% | 4% | 4% | 4% | 4% | [13 empty] | 4%
BB: Post-FFT data buffering | 10% | 10% | 10% | 10% | 10% | 10% | 10% | 10% | [13 empty] | 10%
BB: Receiver processing block | 24% | 24% | 24% | 24% | 24% | 24% | 24% | 24% | [13 empty] | 24%
BB: LDPC decoding | 10% | 10% | 10% | 10% | 10% | 10% | 10% | 10% | [13 empty] | 10%
BB: HARQ buffer | 14% | 14% | 12.6% | 14% | 14% | 14% | 14% | 14% | [13 empty] | 13.8%
BB: DL control processing & decoder | 5% | 5% | 5% | 5% | 5% | 5% | 5% | 5% | [13 empty] | 5%
BB: Synchronization / cell search block | 9% | 9% | 9% | 9% | 9% | 9% | 9% | 9% | [13 empty] | 9%
BB: UL processing block | 5% | 4.5% | 4.5% | 4.5% | 4.5% | 3.5% | 4.5% | 4.5% | [13 empty] | 4.357%
BB: MIMO specific processing blocks | 9% | 9% | 9% | 9% | 9% | 9% | 9% | 9% | [13 empty] | 9%
BB: Total | 100% | 99% | 97.1% | 98% | 99.5% | 97.5% | 98.5% | 98.5% | 0% | 0% | 0% | 0% | 0% | 0% | 0% | 0% | 0% | 0% | 0% | 0% | 0% | 98.3%
RF+BB: Total (with RF:BB cost split 40:60) | 100% | 98.4% | 98.26% | 96.26% | 98.9% | 97.1% | 98.3% | 98.6% | 0% | 0% | 0% | 0% | 0% | 0% | 0% | 0% | 0% | 0% | 0% | 0% | 0% | 97.97%
Do RF savings accumulate across supported bands? (Y/N) |  | Y | N | N | N | Y | N | Y | [13 empty] | 42.86%

## FR1 TDD
| Reference | FUTUREWEI | Nokia | Ericsson | Samsung | vivo | CATT | ZTE | Source 8 | Source 9 | Source 10 | Source 11 | Source 12 | Source 13 | Source 14 | Source 15 | Source 16 | Source 17 | Source 18 | Source 19 | Source 20 | Average
Reduced UE bandwidth (20 MHz instead of 100 MHz)
RF: Power amplifier | 25% | 25% | 25% | 25% | 25% | 20% | 25% | 25% | [13 empty] | 24.29%
RF: Filters | 15% | 15% | 15% | 15% | 15% | 15% | 15% | 15% | [13 empty] | 15%
RF: Transceiver (including LNAs, mixer, and local oscillator) | 55% | 55% | 55% | 55% | 44% | 55% | 55% | 55% | [13 empty] | 53.43%
RF: Duplexer / Switch | 5% | 5% | 5% | 5% | 5% | 5% | 5% | 5% | [13 empty] | 5%
RF: Total | 100% | 100% | 100% | 100% | 89% | 95% | 100% | 100% | 0% | 0% | 0% | 0% | 0% | 0% | 0% | 0% | 0% | 0% | 0% | 0% | 0% | 97.71%
BB: ADC / DAC | 9% | 1.8% | 1.71% | 2.25% | 1.8% | 1.8% | 2% | 2% | [13 empty] | 1.909%
BB: FFT/IFFT | 4% | 0.8% | 0.6% | 1.84% | 0.8% | 0.8% | 1% | 1.2% | [13 empty] | 1.006%
BB: Post-FFT data buffering | 10% | 2% | 1.9% | 2% | 2% | 2% | 2% | 2% | [13 empty] | 1.986%
BB: Receiver processing block | 29% | 14.5% | 17.4% | 8.12% | 17.4% | 5.8% | 12% | 15% | [13 empty] | 12.89%
BB: LDPC decoding | 9% | 1.8% | 5.4% | 2.25% | 5.4% | 1.8% | 4% | 5% | [13 empty] | 3.664%
BB: HARQ buffer | 12% | 2.4% | 2.28% | 2.4% | 2.4% | 2.4% | 2.4% | 2.4% | [13 empty] | 2.383%
BB: DL control processing & decoder | 4% | 4% | 4% | 4% | 4% | 2.4% | 4% | 4% | [13 empty] | 3.771%
BB: Synchronization / cell search block | 9% | 9% | 9% | 9% | 9% | 9% | 9% | 9% | [13 empty] | 9%
BB: UL processing block | 5% | 2% | 3% | 2% | 5% | 5% | 2% | 3% | [13 empty] | 3.143%
BB: MIMO specific processing blocks | 9% | 9% | 9% | 9% | 9% | 9% | 9% | 9% | [13 empty] | 9%
BB: Total | 100% | 47.3% | 54.29% | 42.86% | 56.8% | 40% | 47.4% | 52.6% | 0% | 0% | 0% | 0% | 0% | 0% | 0% | 0% | 0% | 0% | 0% | 0% | 0% | 48.75%
RF+BB: Total (with RF:BB cost split 40:60) | 100% | 68.38% | 72.57% | 65.72% | 69.68% | 62% | 68.44% | 71.56% | 0% | 0% | 0% | 0% | 0% | 0% | 0% | 0% | 0% | 0% | 0% | 0% | 0% | 68.34%
Do RF savings accumulate across supported bands? (Y/N) |  | N | N | N | Y | Y | N | N | [13 empty] | 28.57%
Reduced number of DL MIMO layers (2 instead of 4)
RF: Power amplifier | 25% | 25% | 25% | 25% | 25% | 25% | 25% | 25% | [13 empty] | 25%
RF: Filters | 15% | 15% | 15% | 15% | 15% | 15% | 15% | 15% | [13 empty] | 15%
RF: Transceiver (including LNAs, mixer, and local oscillator) | 55% | 55% | 55% | 55% | 55% | 55% | 55% | 55% | [13 empty] | 55%
RF: Duplexer / Switch | 5% | 5% | 5% | 5% | 5% | 5% | 5% | 5% | [13 empty] | 5%
RF: Total | 100% | 100% | 100% | 100% | 100% | 100% | 100% | 100% | 0% | 0% | 0% | 0% | 0% | 0% | 0% | 0% | 0% | 0% | 0% | 0% | 0% | 100%
BB: ADC / DAC | 9% | 9% | 9% | 9% | 9% | 9% | 9% | 9% | [13 empty] | 9%
BB: FFT/IFFT | 4% | 4% | 4% | 4% | 4% | 4% | 4% | 4% | [13 empty] | 4%
BB: Post-FFT data buffering | 10% | 10% | 10% | 10% | 10% | 10% | 10% | 10% | [13 empty] | 10%
BB: Receiver processing block | 29% | 29% | 29% | 24.65% | 29% | 14.5% | 29% | 14.5% | [13 empty] | 24.24%
BB: LDPC decoding | 9% | 4.5% | 4.5% | 4.5% | 4.5% | 4.5% | 4.5% | 4.5% | [13 empty] | 4.5%
BB: HARQ buffer | 12% | 6% | 6.96% | 6% | 6% | 6% | 6% | 6% | [13 empty] | 6.137%
BB: DL control processing & decoder | 4% | 4% | 4% | 4% | 4% | 4% | 4% | 4% | [13 empty] | 4%
BB: Synchronization / cell search block | 9% | 9% | 9% | 9% | 9% | 9% | 9% | 9% | [13 empty] | 9%
BB: UL processing block | 5% | 5% | 5% | 5% | 5% | 5% | 5% | 5% | [13 empty] | 5%
BB: MIMO specific processing blocks | 9% | 4.5% | 4.5% | 4.5% | 9% | 9% | 5% | 4.5% | [13 empty] | 5.857%
BB: Total | 100% | 85% | 85.96% | 80.65% | 89.5% | 75% | 85.5% | 70.5% | 0% | 0% | 0% | 0% | 0% | 0% | 0% | 0% | 0% | 0% | 0% | 0% | 0% | 81.73%
RF+BB: Total (with RF:BB cost split 40:60) | 100% | 91% | 91.58% | 88.39% | 93.7% | 85% | 91.3% | 82.3% | 0% | 0% | 0% | 0% | 0% | 0% | 0% | 0% | 0% | 0% | 0% | 0% | 0% | 89.04%
Do RF savings accumulate across supported bands? (Y/N) |  | N | N | N | N | N | N | N | [13 empty] | 0%
Reduced number of DL MIMO layers (1 instead of 4)
RF: Power amplifier | 25% | 25% | 25% | 25% | 25% | 25% | 25% | 25% | [13 empty] | 25%
RF: Filters | 15% | 15% | 15% | 15% | 15% | 15% | 15% | 15% | [13 empty] | 15%
RF: Transceiver (including LNAs, mixer, and local oscillator) | 55% | 55% | 55% | 55% | 55% | 55% | 55% | 55% | [13 empty] | 55%
RF: Duplexer / Switch | 5% | 5% | 5% | 5% | 5% | 5% | 5% | 5% | [13 empty] | 5%
RF: Total | 100% | 100% | 100% | 100% | 100% | 100% | 100% | 100% | 0% | 0% | 0% | 0% | 0% | 0% | 0% | 0% | 0% | 0% | 0% | 0% | 0% | 100%
BB: ADC / DAC | 9% | 9% | 9% | 9% | 9% | 9% | 9% | 9% | [13 empty] | 9%
BB: FFT/IFFT | 4% | 4% | 4% | 4% | 4% | 4% | 4% | 4% | [13 empty] | 4%
BB: Post-FFT data buffering | 10% | 10% | 10% | 10% | 10% | 10% | 10% | 10% | [13 empty] | 10%
BB: Receiver processing block | 29% | 29% | 29% | 20.3% | 29% | 7.25% | 29% | 7.25% | [13 empty] | 21.54%
BB: LDPC decoding | 9% | 2.25% | 2.25% | 2.25% | 2.25% | 2.25% | 2.3% | 2.25% | [13 empty] | 2.257%
BB: HARQ buffer | 12% | 3% | 4.44% | 3% | 3% | 3% | 3% | 3% | [13 empty] | 3.206%
BB: DL control processing & decoder | 4% | 4% | 4% | 4% | 4% | 4% | 4% | 4% | [13 empty] | 4%
BB: Synchronization / cell search block | 9% | 9% | 9% | 9% | 9% | 9% | 9% | 9% | [13 empty] | 9%
BB: UL processing block | 5% | 5% | 5% | 5% | 5% | 5% | 5% | 5% | [13 empty] | 5%
BB: MIMO specific processing blocks | 9% | 2.25% | 2.25% | 0% | 9% | 9% | 2% | 2.25% | [13 empty] | 3.821%
BB: Total | 100% | 77.5% | 78.94% | 66.55% | 84.25% | 62.5% | 77.3% | 55.75% | 0% | 0% | 0% | 0% | 0% | 0% | 0% | 0% | 0% | 0% | 0% | 0% | 0% | 71.83%
RF+BB: Total (with RF:BB cost split 40:60) | 100% | 86.5% | 87.36% | 79.93% | 90.55% | 77.5% | 86.38% | 73.45% | 0% | 0% | 0% | 0% | 0% | 0% | 0% | 0% | 0% | 0% | 0% | 0% | 0% | 83.1%
Do RF savings accumulate across supported bands? (Y/N) |  | N | N | N | N | N | N | N | [13 empty] | 0%
Reduced number of Rx antennas (2 instead of 4)
RF: Power amplifier | 25% | 25% | 25% | 25% | 25% | 25% | 25% | 25% | [13 empty] | 25%
RF: Filters | 15% | 7.5% | 7.5% | 9% | 7.5% | 7.5% | 7.5% | 7.5% | [13 empty] | 7.714%
RF: Transceiver (including LNAs, mixer, and local oscillator) | 55% | 35.75% | 27.5% | 38.5% | 27.5% | 27.5% | 35% | 27.5% | [13 empty] | 31.32%
RF: Duplexer / Switch | 5% | 5% | 5% | 5% | 5% | 5% | 5% | 5% | [13 empty] | 5%
RF: Total | 100% | 73.25% | 65% | 77.5% | 65% | 65% | 72.5% | 65% | 0% | 0% | 0% | 0% | 0% | 0% | 0% | 0% | 0% | 0% | 0% | 0% | 0% | 69.04%
BB: ADC / DAC | 9% | 5.4% | 5.4% | 4.95% | 4.5% | 6.3% | 5% | 5.4% | [13 empty] | 5.279%
BB: FFT/IFFT | 4% | 2% | 2% | 2.4% | 2% | 2% | 2% | 2% | [13 empty] | 2.057%
BB: Post-FFT data buffering | 10% | 5% | 5% | 5% | 5% | 5% | 5% | 5% | [13 empty] | 5%
BB: Receiver processing block | 29% | 14.5% | 14.5% | 18.85% | 14.5% | 14.5% | 14.5% | 14.5% | [13 empty] | 15.12%
BB: LDPC decoding | 9% | 9% | 9% | 9% | 4.5% | 9% | 9% | 9% | [13 empty] | 8.357%
BB: HARQ buffer | 12% | 12% | 12% | 12% | 6% | 12% | 12% | 12% | [13 empty] | 11.14%
BB: DL control processing & decoder | 4% | 4% | 4% | 4% | 4% | 4% | 4% | 4% | [13 empty] | 4%
BB: Synchronization / cell search block | 9% | 4.5% | 4.5% | 4.5% | 4.5% | 4.5% | 4.5% | 4.5% | [13 empty] | 4.5%
BB: UL processing block | 5% | 5% | 5% | 5% | 5% | 5% | 5% | 5% | [13 empty] | 5%
BB: MIMO specific processing blocks | 9% | 9% | 9% | 9% | 4.5% | 4.5% | 9% | 4.5% | [13 empty] | 7.071%
BB: Total | 100% | 70.4% | 70.4% | 74.7% | 54.5% | 66.8% | 70% | 65.9% | 0% | 0% | 0% | 0% | 0% | 0% | 0% | 0% | 0% | 0% | 0% | 0% | 0% | 67.53%
RF+BB: Total (with RF:BB cost split 40:60) | 100% | 71.54% | 68.24% | 75.82% | 58.7% | 66.08% | 71% | 65.54% | 0% | 0% | 0% | 0% | 0% | 0% | 0% | 0% | 0% | 0% | 0% | 0% | 0% | 68.13%
Do RF savings accumulate across supported bands? (Y/N) |  | Y | Y | Y | Y | Y | Y | Y | [13 empty] | 100%
Reduced number of Rx antennas (1 instead of 4)
RF: Power amplifier | 25% | 25% | 25% | 25% | 25% | 25% | 25% | 25% | [13 empty] | 25%
RF: Filters | 15% | 3.75% | 3.75% | 6% | 3.75% | 3.75% | 4% | 3.75% | [13 empty] | 4.107%
RF: Transceiver (including LNAs, mixer, and local oscillator) | 55% | 27.5% | 13.75% | 30.25% | 13.75% | 13.75% | 18.3% | 13.75% | [13 empty] | 18.72%
RF: Duplexer / Switch | 5% | 5% | 5% | 5% | 5% | 5% | 5% | 5% | [13 empty] | 5%
RF: Total | 100% | 61.25% | 47.5% | 66.25% | 47.5% | 47.5% | 52.3% | 47.5% | 0% | 0% | 0% | 0% | 0% | 0% | 0% | 0% | 0% | 0% | 0% | 0% | 0% | 52.83%
BB: ADC / DAC | 9% | 3.6% | 3.6% | 2.925% | 2.25% | 4.95% | 3% | 3.5% | [13 empty] | 3.404%
BB: FFT/IFFT | 4% | 1% | 1% | 1.6% | 1% | 1% | 1% | 1% | [13 empty] | 1.086%
BB: Post-FFT data buffering | 10% | 2.5% | 2.5% | 2.5% | 2.5% | 2.5% | 2.5% | 2.5% | [13 empty] | 2.5%
BB: Receiver processing block | 29% | 7.25% | 7.25% | 13.77% | 7.25% | 7.25% | 7.3% | 7.25% | [13 empty] | 8.189%
BB: LDPC decoding | 9% | 9% | 9% | 9% | 2.25% | 9% | 9% | 9% | [13 empty] | 8.036%
BB: HARQ buffer | 12% | 12% | 12% | 12% | 3% | 12% | 12% | 12% | [13 empty] | 10.71%
BB: DL control processing & decoder | 4% | 4% | 4% | 4% | 4% | 4% | 4% | 4% | [13 empty] | 4%
BB: Synchronization / cell search block | 9% | 2.25% | 2.25% | 2.25% | 2.25% | 2.25% | 2.3% | 2.25% | [13 empty] | 2.257%
BB: UL processing block | 5% | 5% | 5% | 5% | 5% | 5% | 5% | 5% | [13 empty] | 5%
BB: MIMO specific processing blocks | 9% | 9% | 9% | 9% | 2.25% | 2.25% | 9% | 2.25% | [13 empty] | 6.107%
BB: Total | 100% | 55.6% | 55.6% | 62.05% | 31.75% | 50.2% | 55.1% | 48.75% | 0% | 0% | 0% | 0% | 0% | 0% | 0% | 0% | 0% | 0% | 0% | 0% | 0% | 51.29%
RF+BB: Total (with RF:BB cost split 40:60) | 100% | 57.86% | 52.36% | 63.73% | 38.05% | 49.12% | 53.98% | 48.25% | 0% | 0% | 0% | 0% | 0% | 0% | 0% | 0% | 0% | 0% | 0% | 0% | 0% | 51.91%
Do RF savings accumulate across supported bands? (Y/N) |  | Y | Y | Y | Y | Y | Y | Y | [13 empty] | 100%
Relaxed processing time (doubled N1 and N2)
RF: Power amplifier | 25% | 25% | 25% | 25% | 25% | 25% | 25% | 25% | [13 empty] | 25%
RF: Filters | 15% | 15% | 15% | 15% | 15% | 15% | 15% | 15% | [13 empty] | 15%
RF: Transceiver (including LNAs, mixer, and local oscillator) | 55% | 55% | 55% | 55% | 55% | 55% | 55% | 55% | [13 empty] | 55%
RF: Duplexer / Switch | 5% | 5% | 5% | 5% | 5% | 5% | 5% | 5% | [13 empty] | 5%
RF: Total | 100% | 100% | 100% | 100% | 100% | 100% | 100% | 100% | 0% | 0% | 0% | 0% | 0% | 0% | 0% | 0% | 0% | 0% | 0% | 0% | 0% | 100%
BB: ADC / DAC | 9% | 9% | 9% | 9% | 9% | 9% | 9% | 9% | [13 empty] | 9%
BB: FFT/IFFT | 4% | 4% | 4% | 4% | 4% | 4% | 4% | 4% | [13 empty] | 4%
BB: Post-FFT data buffering | 10% | 10% | 10% | 10% | 10% | 10% | 10% | 10% | [13 empty] | 10%
BB: Receiver processing block | 29% | 29% | 29% | 26.1% | 26% | 14.5% | 26% | 23% | [13 empty] | 24.8%
BB: LDPC decoding | 9% | 4.5% | 4.5% | 8.1% | 4.5% | 4.5% | 6.3% | 7% | [13 empty] | 5.629%
BB: HARQ buffer | 12% | 12% | 12% | 12% | 12% | 12% | 12% | 12% | [13 empty] | 12%
BB: DL control processing & decoder | 4% | 3% | 4% | 3.8% | 4% | 3.6% | 3.6% | 3% | [13 empty] | 3.571%
BB: Synchronization / cell search block | 9% | 9% | 9% | 9% | 9% | 9% | 9% | 9% | [13 empty] | 9%
BB: UL processing block | 5% | 3.75% | 3.75% | 4.75% | 3% | 2.5% | 4% | 4% | [13 empty] | 3.679%
BB: MIMO specific processing blocks | 9% | 9% | 9% | 9% | 9% | 9% | 9% | 9% | [13 empty] | 9%
BB: Total | 100% | 93.25% | 94.25% | 95.75% | 90.5% | 78.1% | 92.9% | 90% | 0% | 0% | 0% | 0% | 0% | 0% | 0% | 0% | 0% | 0% | 0% | 0% | 0% | 90.68%
RF+BB: Total (with RF:BB cost split 40:60) | 100% | 95.95% | 96.55% | 97.45% | 94.3% | 86.86% | 95.74% | 94% | 0% | 0% | 0% | 0% | 0% | 0% | 0% | 0% | 0% | 0% | 0% | 0% | 0% | 94.41%
Do RF savings accumulate across supported bands? (Y/N) |  | N | N | N | N | N | N | N | [13 empty] | 0%
Relaxed DL modulation (64QAM instead of 256QAM)
RF: Power amplifier | 25% | 25% | 25% | 25% | 25% | 18.75% | 25% | 25% | [13 empty] | 24.11%
RF: Filters | 15% | 15% | 15% | 15% | 15% | 12.75% | 15% | 15% | [13 empty] | 14.68%
RF: Transceiver (including LNAs, mixer, and local oscillator) | 55% | 52.25% | 55% | 52.25% | 50% | 52.25% | 52% | 52.25% | [13 empty] | 52.29%
RF: Duplexer / Switch | 5% | 5% | 5% | 5% | 5% | 4.75% | 5% | 5% | [13 empty] | 4.964%
RF: Total | 100% | 97.25% | 100% | 97.25% | 95% | 88.5% | 97% | 97.25% | 0% | 0% | 0% | 0% | 0% | 0% | 0% | 0% | 0% | 0% | 0% | 0% | 0% | 96.04%
BB: ADC / DAC | 9% | 7.2% | 7.2% | 7.65% | 9% | 8.1% | 8.1% | 8% | [13 empty] | 7.893%
BB: FFT/IFFT | 4% | 4% | 4% | 4% | 4% | 4% | 4% | 4% | [13 empty] | 4%
BB: Post-FFT data buffering | 10% | 10% | 10% | 8.5% | 10% | 7.5% | 10% | 10% | [13 empty] | 9.429%
BB: Receiver processing block | 29% | 29% | 26.1% | 27.55% | 29% | 29% | 27.6% | 29% | [13 empty] | 28.18%
BB: LDPC decoding | 9% | 6.75% | 7.2% | 6.75% | 4.5% | 6.75% | 6.8% | 6.75% | [13 empty] | 6.5%
BB: HARQ buffer | 12% | 9% | 9.96% | 9% | 6% | 9% | 9% | 9% | [13 empty] | 8.709%
BB: DL control processing & decoder | 4% | 4% | 4% | 4% | 4% | 4% | 4% | 4% | [13 empty] | 4%
BB: Synchronization / cell search block | 9% | 9% | 9% | 9% | 9% | 9% | 9% | 9% | [13 empty] | 9%
BB: UL processing block | 5% | 5% | 5% | 5% | 5% | 5% | 5% | 5% | [13 empty] | 5%
BB: MIMO specific processing blocks | 9% | 9% | 9% | 9% | 9% | 9% | 9% | 9% | [13 empty] | 9%
BB: Total | 100% | 92.95% | 91.46% | 90.45% | 89.5% | 91.35% | 92.5% | 93.75% | 0% | 0% | 0% | 0% | 0% | 0% | 0% | 0% | 0% | 0% | 0% | 0% | 0% | 91.71%
RF+BB: Total (with RF:BB cost split 40:60) | 100% | 94.67% | 94.88% | 93.17% | 91.7% | 90.21% | 94.3% | 95.15% | 0% | 0% | 0% | 0% | 0% | 0% | 0% | 0% | 0% | 0% | 0% | 0% | 0% | 93.44%
Do RF savings accumulate across supported bands? (Y/N) |  | N | N | N | N | N | N | N | [13 empty] | 0%
Relaxed UL modulation (16QAM instead of 64QAM)
RF: Power amplifier | 25% | 22.5% | 25% | 20% | 23% | 23.75% | 23% | 23.75% | [13 empty] | 23%
RF: Filters | 15% | 15% | 15% | 15% | 15% | 15% | 15% | 15% | [13 empty] | 15%
RF: Transceiver (including LNAs, mixer, and local oscillator) | 55% | 55% | 55% | 53.35% | 55% | 52.25% | 55% | 55% | [13 empty] | 54.37%
RF: Duplexer / Switch | 5% | 5% | 5% | 5% | 5% | 5% | 5% | 5% | [13 empty] | 5%
RF: Total | 100% | 97.5% | 100% | 93.35% | 98% | 96% | 98% | 98.75% | 0% | 0% | 0% | 0% | 0% | 0% | 0% | 0% | 0% | 0% | 0% | 0% | 0% | 97.37%
BB: ADC / DAC | 9% | 8.55% | 8.55% | 7.65% | 9% | 8.1% | 8.1% | 8% | [13 empty] | 8.279%
BB: FFT/IFFT | 4% | 4% | 4% | 4% | 4% | 4% | 4% | 4% | [13 empty] | 4%
BB: Post-FFT data buffering | 10% | 10% | 10% | 10% | 10% | 10% | 10% | 10% | [13 empty] | 10%
BB: Receiver processing block | 29% | 29% | 29% | 29% | 29% | 29% | 29% | 29% | [13 empty] | 29%
BB: LDPC decoding | 9% | 9% | 9% | 9% | 9% | 9% | 9% | 9% | [13 empty] | 9%
BB: HARQ buffer | 12% | 12% | 11.28% | 12% | 12% | 12% | 12% | 12% | [13 empty] | 11.9%
BB: DL control processing & decoder | 4% | 4% | 4% | 4% | 4% | 4% | 4% | 4% | [13 empty] | 4%
BB: Synchronization / cell search block | 9% | 9% | 9% | 9% | 9% | 9% | 9% | 9% | [13 empty] | 9%
BB: UL processing block | 5% | 4.5% | 4.5% | 4.5% | 4.5% | 3.5% | 4.5% | 4.5% | [13 empty] | 4.357%
BB: MIMO specific processing blocks | 9% | 9% | 9% | 9% | 9% | 9% | 9% | 9% | [13 empty] | 9%
BB: Total | 100% | 99.05% | 98.33% | 98.15% | 99.5% | 97.6% | 98.6% | 98.5% | 0% | 0% | 0% | 0% | 0% | 0% | 0% | 0% | 0% | 0% | 0% | 0% | 0% | 98.53%
RF+BB: Total (with RF:BB cost split 40:60) | 100% | 98.43% | 99% | 96.23% | 98.9% | 96.96% | 98.36% | 98.6% | 0% | 0% | 0% | 0% | 0% | 0% | 0% | 0% | 0% | 0% | 0% | 0% | 0% | 98.07%
Do RF savings accumulate across supported bands? (Y/N) |  | Y | N | N | N | Y | N | Y | [13 empty] | 42.86%

## FR2 TDD
| Reference | FUTUREWEI | Nokia | Ericsson | Samsung | vivo | CATT | ZTE | Source 8 | Source 9 | Source 10 | Source 11 | Source 12 | Source 13 | Source 14 | Source 15 | Source 16 | Source 17 | Source 18 | Source 19 | Source 20 | Average
Reduced UE bandwidth (100 MHz instead of 200 MHz)
RF: Antenna array | 33% | 33% | 33% | 33% | 33% | 33% | 33% | 33% | [13 empty] | 33%
RF: Power amplifier | 18% | 18% | 18% | 18% | 18% | 16.56% | 18% | 18% | [13 empty] | 17.79%
RF: Filters | 8% | 8% | 8% | 8% | 8% | 8% | 8% | 8% | [13 empty] | 8%
RF: Transceiver (including LNAs, mixer, and local oscillator) | 41% | 41% | 41% | 41% | 36% | 41% | 41% | 41% | [13 empty] | 40.29%
RF: Duplexer / Switch | 0% | 0% | 0% | 0% | 0% | 0% | 0% | 0% | [13 empty] | 0%
RF: Total | 100% | 100% | 100% | 100% | 95% | 98.56% | 100% | 100% | 0% | 0% | 0% | 0% | 0% | 0% | 0% | 0% | 0% | 0% | 0% | 0% | 0% | 99.08%
BB: ADC / DAC | 4% | 2% | 2% | 2.2% | 2% | 2% | 2% | 2% | [13 empty] | 2.029%
BB: FFT/IFFT | 4% | 2% | 1.84% | 1.84% | 2% | 2% | 2% | 2% | [13 empty] | 1.954%
BB: Post-FFT data buffering | 11% | 5.5% | 5.5% | 5.5% | 5.5% | 5.5% | 5.5% | 5.5% | [13 empty] | 5.5%
BB: Receiver processing block | 24% | 13.2% | 18% | 13.2% | 18% | 12% | 18% | 15% | [13 empty] | 15.34%
BB: LDPC decoding | 9% | 4.5% | 6.75% | 4.95% | 6% | 4.5% | 6% | 5% | [13 empty] | 5.386%
BB: HARQ buffer | 11% | 5.5% | 5.5% | 5.5% | 5.5% | 5.5% | 5.5% | 5.5% | [13 empty] | 5.5%
BB: DL control processing & decoder | 5% | 5% | 5% | 5% | 5% | 3.75% | 5% | 5% | [13 empty] | 4.821%
BB: Synchronization / cell search block | 7% | 7% | 7% | 7% | 7% | 7% | 7% | 7% | [13 empty] | 7%
BB: UL processing block | 7% | 3.5% | 5.25% | 4.55% | 7% | 7% | 4.9% | 5% | [13 empty] | 5.314%
BB: MIMO specific processing blocks | 18% | 18% | 18% | 18% | 18% | 18% | 18% | 18% | [13 empty] | 18%
BB: Total | 100% | 66.2% | 74.84% | 67.74% | 76% | 67.25% | 73.9% | 70% | 0% | 0% | 0% | 0% | 0% | 0% | 0% | 0% | 0% | 0% | 0% | 0% | 0% | 70.85%
RF+BB: Total (with RF:BB cost split 50:50) | 100% | 83.1% | 87.42% | 83.87% | 85.5% | 82.91% | 86.95% | 85% | 0% | 0% | 0% | 0% | 0% | 0% | 0% | 0% | 0% | 0% | 0% | 0% | 0% | 84.96%
Do RF savings accumulate across supported bands? (Y/N) |  | N | N | N | Y | Y | N | N | [13 empty] | 28.57%
Reduced UE bandwidth (50 MHz instead of 200 MHz)
RF: Antenna array | 33% | 33% | 33% | 33% | 33% | 33% | 33% | 33% | [13 empty] | 33%
RF: Power amplifier | 18% | 18% | 18% | 18% | 18% | 15.12% | 18% | 18% | [13 empty] | 17.59%
RF: Filters | 8% | 8% | 8% | 8% | 8% | 8% | 8% | 8% | [13 empty] | 8%
RF: Transceiver (including LNAs, mixer, and local oscillator) | 41% | 41% | 41% | 41% | 32% | 41% | 41% | 41% | [13 empty] | 39.71%
RF: Duplexer / Switch | 0% | 0% | 0% | 0% | 0% | 0% | 0% | 0% | [13 empty] | 0%
RF: Total | 100% | 100% | 100% | 100% | 91% | 97.12% | 100% | 100% | 0% | 0% | 0% | 0% | 0% | 0% | 0% | 0% | 0% | 0% | 0% | 0% | 0% | 98.3%
BB: ADC / DAC | 4% | 1% | 1% | 1.2% | 1% | 1% | 1% | 1.2% | [13 empty] | 1.057%
BB: FFT/IFFT | 4% | 1% | 0.84% | 0.84% | 1% | 1% | 1% | 1% | [13 empty] | 0.9543%
BB: Post-FFT data buffering | 11% | 2.75% | 2.75% | 2.75% | 2.75% | 2.75% | 2.8% | 2.75% | [13 empty] | 2.757%
BB: Receiver processing block | 24% | 12% | 14.88% | 7.68% | 10% | 6% | 10% | 15% | [13 empty] | 10.79%
BB: LDPC decoding | 9% | 2.25% | 5.58% | 2.7% | 4% | 2.25% | 4.5% | 5% | [13 empty] | 3.754%
BB: HARQ buffer | 11% | 2.75% | 2.75% | 2.75% | 2.75% | 2.75% | 2.8% | 2.75% | [13 empty] | 2.757%
BB: DL control processing & decoder | 5% | 5% | 5% | 5% | 5% | 3.1% | 5% | 5% | [13 empty] | 4.729%
BB: Synchronization / cell search block | 7% | 7% | 7% | 7% | 7% | 7% | 7% | 7% | [13 empty] | 7%
BB: UL processing block | 7% | 2.45% | 4.34% | 3.85% | 7% | 7% | 3.9% | 4% | [13 empty] | 4.649%
BB: MIMO specific processing blocks | 18% | 18% | 18% | 18% | 18% | 18% | 18% | 18% | [13 empty] | 18%
BB: Total | 100% | 54.2% | 62.14% | 51.77% | 58.5% | 50.85% | 56% | 61.7% | 0% | 0% | 0% | 0% | 0% | 0% | 0% | 0% | 0% | 0% | 0% | 0% | 0% | 56.45%
RF+BB: Total (with RF:BB cost split 50:50) | 100% | 77.1% | 81.07% | 75.89% | 74.75% | 73.98% | 78% | 80.85% | 0% | 0% | 0% | 0% | 0% | 0% | 0% | 0% | 0% | 0% | 0% | 0% | 0% | 77.38%
Do RF savings accumulate across supported bands? (Y/N) |  | N | N | N | Y | Y | N | N | [13 empty] | 28.57%
Reduced number of DL MIMO layers (1 instead of 2)
RF: Antenna array | 33% | 33% | 33% | 33% | 33% | 33% | 33% | 33% | [13 empty] | 33%
RF: Power amplifier | 18% | 18% | 18% | 18% | 18% | 18% | 18% | 18% | [13 empty] | 18%
RF: Filters | 8% | 8% | 8% | 8% | 8% | 8% | 8% | 8% | [13 empty] | 8%
RF: Transceiver (including LNAs, mixer, and local oscillator) | 41% | 41% | 41% | 41% | 41% | 41% | 41% | 41% | [13 empty] | 41%
RF: Duplexer / Switch | 0% | 0% | 0% | 0% | 0% | 0% | 0% | 0% | [13 empty] | 0%
RF: Total | 100% | 100% | 100% | 100% | 100% | 100% | 100% | 100% | 0% | 0% | 0% | 0% | 0% | 0% | 0% | 0% | 0% | 0% | 0% | 0% | 0% | 100%
BB: ADC / DAC | 4% | 4% | 4% | 4% | 4% | 4% | 4% | 4% | [13 empty] | 4%
BB: FFT/IFFT | 4% | 4% | 4% | 4% | 4% | 4% | 4% | 4% | [13 empty] | 4%
BB: Post-FFT data buffering | 11% | 11% | 11% | 11% | 11% | 11% | 11% | 11% | [13 empty] | 11%
BB: Receiver processing block | 24% | 24% | 24% | 20.4% | 24% | 12% | 24% | 12% | [13 empty] | 20.06%
BB: LDPC decoding | 9% | 4.5% | 4.5% | 4.5% | 4.5% | 4.5% | 4.5% | 4.5% | [13 empty] | 4.5%
BB: HARQ buffer | 11% | 5.5% | 7.37% | 5.5% | 5.5% | 5.5% | 5.5% | 5.5% | [13 empty] | 5.767%
BB: DL control processing & decoder | 5% | 5% | 5% | 5% | 5% | 5% | 5% | 5% | [13 empty] | 5%
BB: Synchronization / cell search block | 7% | 7% | 7% | 7% | 7% | 7% | 7% | 7% | [13 empty] | 7%
BB: UL processing block | 7% | 7% | 7% | 7% | 7% | 7% | 7% | 7% | [13 empty] | 7%
BB: MIMO specific processing blocks | 18% | 9% | 9% | 0% | 18% | 18% | 9% | 9% | [13 empty] | 10.29%
BB: Total | 100% | 81% | 82.87% | 68.4% | 90% | 78% | 81% | 69% | 0% | 0% | 0% | 0% | 0% | 0% | 0% | 0% | 0% | 0% | 0% | 0% | 0% | 78.61%
RF+BB: Total (with RF:BB cost split 50:50) | 100% | 90.5% | 91.44% | 84.2% | 95% | 89% | 90.5% | 84.5% | 0% | 0% | 0% | 0% | 0% | 0% | 0% | 0% | 0% | 0% | 0% | 0% | 0% | 89.31%
Do RF savings accumulate across supported bands? (Y/N) |  | N | N | N | N | N | N | N | [13 empty] | 0%
Reduced number of Rx antennas (1 instead of 2)
RF: Antenna array | 33% | 16.5% | 16.5% | 33% | 20% | 16.5% | 16.5% | 16.5% | [13 empty] | 19.36%
RF: Power amplifier | 18% | 18% | 18% | 18% | 18% | 18% | 18% | 18% | [13 empty] | 18%
RF: Filters | 8% | 4% | 4% | 7.2% | 4% | 4% | 4% | 4% | [13 empty] | 4.457%
RF: Transceiver (including LNAs, mixer, and local oscillator) | 41% | 26.65% | 20.5% | 34.85% | 20.5% | 20.5% | 26% | 20.5% | [13 empty] | 24.21%
RF: Duplexer / Switch | 0% | 0% | 0% | 0% | 0% | 0% | 0% | 0% | [13 empty] | 0%
RF: Total | 100% | 65.15% | 59% | 93.05% | 62.5% | 59% | 64.5% | 59% | 0% | 0% | 0% | 0% | 0% | 0% | 0% | 0% | 0% | 0% | 0% | 0% | 0% | 66.03%
BB: ADC / DAC | 4% | 2.4% | 2.8% | 2.4% | 2% | 2.8% | 2.4% | 2.4% | [13 empty] | 2.457%
BB: FFT/IFFT | 4% | 2% | 2% | 2.68% | 2% | 2% | 2% | 2% | [13 empty] | 2.097%
BB: Post-FFT data buffering | 11% | 5.5% | 5.5% | 5.5% | 5.5% | 5.5% | 5.5% | 5.5% | [13 empty] | 5.5%
BB: Receiver processing block | 24% | 12% | 12% | 15.6% | 12% | 12% | 12% | 12% | [13 empty] | 12.51%
BB: LDPC decoding | 9% | 9% | 9% | 9% | 4.5% | 9% | 9% | 9% | [13 empty] | 8.357%
BB: HARQ buffer | 11% | 11% | 11% | 11% | 5.5% | 11% | 11% | 11% | [13 empty] | 10.21%
BB: DL control processing & decoder | 5% | 5% | 5% | 5% | 5% | 5% | 5% | 5% | [13 empty] | 5%
BB: Synchronization / cell search block | 7% | 3.5% | 3.5% | 3.5% | 3.5% | 3.5% | 3.5% | 3.5% | [13 empty] | 3.5%
BB: UL processing block | 7% | 7% | 7% | 7% | 7% | 7% | 7% | 7% | [13 empty] | 7%
BB: MIMO specific processing blocks | 18% | 18% | 18% | 18% | 9% | 9% | 18% | 9% | [13 empty] | 14.14%
BB: Total | 100% | 75.4% | 75.8% | 79.68% | 56% | 66.8% | 75.4% | 66.4% | 0% | 0% | 0% | 0% | 0% | 0% | 0% | 0% | 0% | 0% | 0% | 0% | 0% | 70.78%
RF+BB: Total (with RF:BB cost split 50:50) | 100% | 70.28% | 67.4% | 86.37% | 59.25% | 62.9% | 69.95% | 62.7% | 0% | 0% | 0% | 0% | 0% | 0% | 0% | 0% | 0% | 0% | 0% | 0% | 0% | 68.41%
Do RF savings accumulate across supported bands? (Y/N) |  | Y | Y | Y | Y | Y | Y | Y | [13 empty] | 100%
Relaxed processing time (doubled N1 and N2)
RF: Antenna array | 33% | 33% | 33% | 33% | 33% | 33% | 33% | 33% | [13 empty] | 33%
RF: Power amplifier | 18% | 18% | 18% | 18% | 18% | 18% | 18% | 18% | [13 empty] | 18%
RF: Filters | 8% | 8% | 8% | 8% | 8% | 8% | 8% | 8% | [13 empty] | 8%
RF: Transceiver (including LNAs, mixer, and local oscillator) | 41% | 41% | 41% | 41% | 41% | 41% | 41% | 41% | [13 empty] | 41%
RF: Duplexer / Switch | 0% | 0% | 0% | 0% | 0% | 0% |  | 0% | [13 empty] | 0%
RF: Total | 100% | 100% | 100% | 100% | 100% | 100% | 100% | 100% | 0% | 0% | 0% | 0% | 0% | 0% | 0% | 0% | 0% | 0% | 0% | 0% | 0% | 100%
BB: ADC / DAC | 4% | 4% | 4% | 4% | 4% | 4% | 4% | 4% | [13 empty] | 4%
BB: FFT/IFFT | 4% | 4% | 4% | 4% | 4% | 4% | 4% | 4% | [13 empty] | 4%
BB: Post-FFT data buffering | 11% | 11% | 11% | 11% | 11% | 11% | 11% | 11% | [13 empty] | 11%
BB: Receiver processing block | 24% | 24% | 24% | 21.6% | 22% | 12% | 22% | 19% | [13 empty] | 20.66%
BB: LDPC decoding | 9% | 4.5% | 4.5% | 8.1% | 4.5% | 4.5% | 6.3% | 7% | [13 empty] | 5.629%
BB: HARQ buffer | 11% | 11% | 11% | 11% | 11% | 11% | 11% | 11% | [13 empty] | 11%
BB: DL control processing & decoder | 5% | 3.75% | 5% | 4.75% | 5% | 4.5% | 4.5% | 4% | [13 empty] | 4.5%
BB: Synchronization / cell search block | 7% | 7% | 7% | 7% | 7% | 7% | 7% | 7% | [13 empty] | 7%
BB: UL processing block | 7% | 5.25% | 5.25% | 6.65% | 5% | 3.5% | 5.6% | 5% | [13 empty] | 5.179%
BB: MIMO specific processing blocks | 18% | 18% | 18% | 18% | 18% | 18% | 18% | 18% | [13 empty] | 18%
BB: Total | 100% | 92.5% | 93.75% | 96.1% | 91.5% | 79.5% | 93.4% | 90% | 0% | 0% | 0% | 0% | 0% | 0% | 0% | 0% | 0% | 0% | 0% | 0% | 0% | 90.96%
RF+BB: Total (with RF:BB cost split 50:50) | 100% | 96.25% | 96.88% | 98.05% | 95.75% | 89.75% | 96.7% | 95% | 0% | 0% | 0% | 0% | 0% | 0% | 0% | 0% | 0% | 0% | 0% | 0% | 0% | 95.48%
Do RF savings accumulate across supported bands? (Y/N) |  | N | N | N | N | N | N | N | [13 empty] | 0%
Relaxed DL modulation (16QAM instead of 64QAM)
RF: Antenna array | 33% | 33% | 33% | 33% | 33% | 33% | 33% | 33% | [13 empty] | 33%
RF: Power amplifier | 18% | 18% | 18% | 18% | 18% | 18% | 18% | 18% | [13 empty] | 18%
RF: Filters | 8% | 8% | 8% | 8% | 8% | 8% | 8% | 8% | [13 empty] | 8%
RF: Transceiver (including LNAs, mixer, and local oscillator) | 41% | 38.95% | 41% | 38.95% | 36% | 38.95% | 39% | 39% | [13 empty] | 38.84%
RF: Duplexer / Switch | 0% | 0% | 0% | 0% | 0% | 0% | 0% | 0% | [13 empty] | 0%
RF: Total | 100% | 97.95% | 100% | 97.95% | 95% | 97.95% | 98% | 98% | 0% | 0% | 0% | 0% | 0% | 0% | 0% | 0% | 0% | 0% | 0% | 0% | 0% | 97.84%
BB: ADC / DAC | 4% | 3.2% | 3.2% | 3.4% | 4% | 3.6% | 3.6% | 3.6% | [13 empty] | 3.514%
BB: FFT/IFFT | 4% | 4% | 4% | 4% | 4% | 4% | 4% | 4% | [13 empty] | 4%
BB: Post-FFT data buffering | 11% | 11% | 11% | 9.35% | 11% | 8.25% | 11% | 11% | [13 empty] | 10.37%
BB: Receiver processing block | 24% | 24% | 21.6% | 22.8% | 24% | 24% | 22.8% | 24% | [13 empty] | 23.31%
BB: LDPC decoding | 9% | 6.03% | 6.3% | 6.03% | 4.5% | 6.75% | 6% | 6% | [13 empty] | 5.944%
BB: HARQ buffer | 11% | 7.37% | 8.47% | 7.37% | 5.5% | 8.25% | 7.4% | 7.3% | [13 empty] | 7.38%
BB: DL control processing & decoder | 5% | 5% | 5% | 5% | 5% | 5% | 5% | 5% | [13 empty] | 5%
BB: Synchronization / cell search block | 7% | 7% | 7% | 7% | 7% | 7% | 7% | 7% | [13 empty] | 7%
BB: UL processing block | 7% | 7% | 7% | 7% | 7% | 7% | 7% | 7% | [13 empty] | 7%
BB: MIMO specific processing blocks | 18% | 18% | 18% | 18% | 18% | 18% | 18% | 18% | [13 empty] | 18%
BB: Total | 100% | 92.6% | 91.57% | 89.95% | 90% | 91.85% | 91.8% | 92.9% | 0% | 0% | 0% | 0% | 0% | 0% | 0% | 0% | 0% | 0% | 0% | 0% | 0% | 91.52%
RF+BB: Total (with RF:BB cost split 50:50) | 100% | 95.28% | 95.79% | 93.95% | 92.5% | 94.9% | 94.9% | 95.45% | 0% | 0% | 0% | 0% | 0% | 0% | 0% | 0% | 0% | 0% | 0% | 0% | 0% | 94.68%
Do RF savings accumulate across supported bands? (Y/N) |  | N | N | N | N | Y | N | N | [13 empty] | 14.29%
Relaxed UL modulation (16QAM instead of 64QAM)
RF: Antenna array | 33% | 33% | 33% | 33% | 33% | 33% | 33% | 33% | [13 empty] | 33%
RF: Power amplifier | 18% | 16.2% | 18% | 14.4% | 15% | 17.1% | 16.5% | 17% | [13 empty] | 16.31%
RF: Filters | 8% | 8% | 8% | 8% | 8% | 8% | 8% | 8% | [13 empty] | 8%
RF: Transceiver (including LNAs, mixer, and local oscillator) | 41% | 41% | 41% | 39.77% | 41% | 38.95% | 41% | 41% | [13 empty] | 40.53%
RF: Duplexer / Switch | 0% | 0% | 0% | 0% | 0% | 0% | 0% | 0% | [13 empty] | 0%
RF: Total | 100% | 98.2% | 100% | 95.17% | 97% | 97.05% | 98.5% | 99% | 0% | 0% | 0% | 0% | 0% | 0% | 0% | 0% | 0% | 0% | 0% | 0% | 0% | 97.85%
BB: ADC / DAC | 4% | 3.8% | 3.56% | 3.4% | 4% | 3.56% | 3.6% | 3.6% | [13 empty] | 3.646%
BB: FFT/IFFT | 4% | 4% | 4% | 4% | 4% | 4% | 4% | 4% | [13 empty] | 4%
BB: Post-FFT data buffering | 11% | 11% | 11% | 11% | 11% | 11% | 11% | 11% | [13 empty] | 11%
BB: Receiver processing block | 24% | 24% | 24% | 24% | 24% | 24% | 24% | 24% | [13 empty] | 24%
BB: LDPC decoding | 9% | 9% | 9% | 9% | 9% | 9% | 9% | 9% | [13 empty] | 9%
BB: HARQ buffer | 11% | 11% | 9.79% | 11% | 11% | 11% | 11% | 11% | [13 empty] | 10.83%
BB: DL control processing & decoder | 5% | 5% | 5% | 5% | 5% | 5% | 5% | 5% | [13 empty] | 5%
BB: Synchronization / cell search block | 7% | 7% | 7% | 7% | 7% | 7% | 7% | 7% | [13 empty] | 7%
BB: UL processing block | 7% | 5.95% | 6.3% | 6.3% | 6% | 4.9% | 6.3% | 6.3% | [13 empty] | 6.007%
BB: MIMO specific processing blocks | 18% | 18% | 18% | 18% | 18% | 18% | 18% | 18% | [13 empty] | 18%
BB: Total | 100% | 98.75% | 97.65% | 98.7% | 99% | 97.46% | 98.9% | 98.9% | 0% | 0% | 0% | 0% | 0% | 0% | 0% | 0% | 0% | 0% | 0% | 0% | 0% | 98.48%
RF+BB: Total (with RF:BB cost split 50:50) | 100% | 98.47% | 98.83% | 96.93% | 98% | 97.25% | 98.7% | 98.95% | 0% | 0% | 0% | 0% | 0% | 0% | 0% | 0% | 0% | 0% | 0% | 0% | 0% | 98.16%
Do RF savings accumulate across supported bands? (Y/N) |  | Y | N | N | N | Y | N | Y | [13 empty] | 42.86%